## SER Method
Example
Table 1 Plant and Soil Impact Screening Using Significant Emission Rates (SERs)
| (B) | (C) | (D) | (E) | (F) | (G) | (H) | (I) | (J) | (K)
Pollutant | Total Steam | Hours | Emission | Project | Project | Project | Lowest | Emission | Adjusted | Emissions
| Generator | of | Factor | Emission | Emission | Emission | Significant | Rate | SER | Exceed
| Capacity | Operation |  | Rate | Rate | Rate | Emission Rate | Increase |  | Adjusted SER?
| (MMBtu/hr) | (hr/yr) | (lb/MMBtu) | (lb/hr) | (lb/yr) | (tpy) | (tpy) | Factor | (tpy) | (Yes/No)
NOx | 255 | 8760 | 0.0084 | 2.142 | 18763.92 | 9.382 | 840 | 1.43 | 1201.2 | No
ROC | 255 | 8760 | 0.0033 | 1.7854 | 15640.104 | 7.8201 | ---- | 1.43 | ---- | (n/a)
CO | 255 | 8760 | 0.0185 | 4.7175 | 41325.3 | 20.6626 | 2500 | 1.43 | 3575 | No
SOx | 255 | 8760 | 0.0064 | 1.632 | 14296.32 | 7.1482 | 1.5 | 1.43 | 2.145 | Yes
PM10 | 255 | 8760 | 0.0075 | 1.9125 | 16753.5 | 8.3767 | ---- | 1.43 | ---- | (n/a)
Arsenic | 255 | 8760 | 1.9608e-07 | 5e-05 | 0.438 | 0.000219 | 0.08 | 1.43 | 0.1144 | No
Barium | 255 | 8760 | 4.3137e-06 | 0.0011 | 9.636 | 0.004818 | ---- | 1.43 | ---- | (n/a)
Beryllium | 255 | 8760 | 1.1765e-08 | 3e-06 | 0.02628 | 1.314e-05 | 0.057 | 1.43 | 0.08151 | No
Boron | 255 | 8760 | ---- | ---- | ---- | ---- | 0.022333 | 1.43 | 0.031937 | (n/a)
Cadmium | 255 | 8760 | 1.0784e-06 | 0.000275 | 2.409 | 0.0012045 | 0.012333 | 1.43 | 0.017637 | No
Chromium | 255 | 8760 | 1.3725e-06 | 0.00035 | 3.066 | 0.001533 | 0.36667 | 1.43 | 0.52433 | No
Cobalt | 255 | 8760 | 8.2353e-08 | 2.1e-05 | 0.18396 | 9.198e-05 | 7.6667 | 1.43 | 10.9633 | No
Copper | 255 | 8760 | 8.3333e-07 | 0.0002125 | 1.8615 | 0.00093075 | 0.07 | 1.43 | 0.1001 | No
Fluoride | 255 | 8760 | ---- | ---- | ---- | ---- | 0.23 | 1.43 | 0.3289 | (n/a)
Lead | 255 | 8760 | ---- | ---- | ---- | ---- | 11 | 1.43 | 15.73 | (n/a)
Manganese | 255 | 8760 | 3.7255e-07 | 9.5e-05 | 0.8322 | 0.0004161 | 0.11 | 1.43 | 0.1573 | No
Mercury | 255 | 8760 | 2.549e-07 | 6.5e-05 | 0.5694 | 0.0002847 | 20.3333 | 1.43 | 29.0767 | No
Molybdenum | 255 | 8760 | 1.0784e-06 | 0.000275 | 2.409 | 0.0012045 | ---- | 1.43 | ---- | (n/a)
Nickel | 255 | 8760 | 2.0588e-06 | 0.000525 | 4.599 | 0.0022995 | 22.3333 | 1.43 | 31.9367 | No
Selenium | 255 | 8760 | 2.3529e-08 | 6e-06 | 0.05256 | 2.628e-05 | 0.56667 | 1.43 | 0.81033 | No
Vanadium | 255 | 8760 | 2.2549e-06 | 0.000575 | 5.037 | 0.0025185 | 0.11 | 1.43 | 0.1573 | No
Zinc | 255 | 8760 | 2.8431e-05 | 0.00725 | 63.51 | 0.031755 | 21 | 1.43 | 30.03 | No
(A) = ROC emissions rates in (E) through (G) include combustion and fugitive emissions.
(B) = 3 * 85 MMBtu/steam generator hour
(C) = Maximum hours of operation per year
(E) = (B) * (D)
(F) = (C) * (E)
(G) = (F) / 2000
(H) = Lowest Significant Emission Rate (SER) for soils and plants from EPA Tables 5.6 and 5.7. EPA Table 5.7 SERs adjusted to 30 year lifetime.
(I) = Emission rate increase factor of 0.96 from EPA Table 5.8 was adjusted to reflect a stack temperature 380K instead of 350K.
(J) = (H) * (I)
(K) = Comparison of (G) and (J)

## AERMOD Results
Example
TABLE 2 AERMOD Dispersion Modeling Results (Background Not Included)
AERMOD | Pollutant | Met | Averaging | Class I | Class I | Class I | Class II | Class II | Class II
Run |  | Year | Time | Peak | Peak | Peak | Peak | Peak | Peak
No. |  |  |  | Impact | Impact | Impact | Impact | Impact | Impact
|  |  |  | (ug/m3) | (UTM E, m) | (UTM N, m) | (ug/m3) | (UTM E, m) | (UTM N, m)
1 | SO2 | 1988 | 1-Hour | 0.27392 | 763607 | 3866223 | 23.19 | 746171 | 3856524
1 | SO2 | 1988 | 3-Hour | 0.25382 | 764020 | 3865879 | 17.18 | 745500 | 3857275
1 | SO2 | 1988 | 24-Hour | 0.05144 | 764020 | 3865879 | 3.68 | 745350 | 3857775
1 | SO2 | 1988 | Annual | 0.0059 | 764020 | 3865879 | 0.59 | 745400 | 3857775
2 | SO2 | 1989 | 1-Hour | 0.27027 | 764020 | 3865879 | 23.19 | 746171 | 3856524
2 | SO2 | 1989 | 3-Hour | 0.2406 | 764020 | 3865879 | 15.46 | 746171 | 3856524
2 | SO2 | 1989 | 24-Hour | 0.04244 | 763805 | 3866010 | 3.99 | 746171 | 3856524
2 | SO2 | 1989 | Annual | 0.00595 | 764020 | 3865879 | 0.65 | 745375 | 3857750

## SO2
Example
Table 3 SO2 Class I and Class II Impacts
Met | Pollutant | Averaging | PSD Class | Receptor | Receptor | Receptor | AERMOD Peak | Background | Total | Maximum | Impact
Year |  | Period |  | Location | UTM East | UTM North | Concentration | Concentration | Project | Allowable | Exceeds
[5 empty] | NAD83 | NAD83 | w/o Background |  | Impact | Limit | Threshold?
[5 empty] | (m) | (m) | (ug/m3) | (ug/m3) | (ug/m3) | (ug/m3) | (Yes/No)
1988 | SO2 | 1-Hour | Class I | San Rafael Wilderness | 763607 | 3866223 | 0.27392 |  | 0.27392 | 196 | No
1989 | SO2 | 1-Hour | Class I | San Rafael Wilderness | 764020 | 3865879 | 0.27027 |  | 0.27027 | 196 | No
1988 | SO2 | 1-Hour | Class II | Property Line | 746171 | 3856524 | 23.19 | 8.7246 | 31.9146 | 196 | No
1989 | SO2 | 1-Hour | Class II | Property Line | 746171 | 3856524 | 23.19 | 8.7246 | 31.9146 | 196 | No
1988 | SO2 | 3-Hour | Class I | San Rafael Wilderness | 764020 | 3865879 | 0.25382 |  | 0.25382 | 25 | No
1989 | SO2 | 3-Hour | Class I | San Rafael Wilderness | 764020 | 3865879 | 0.2406 |  | 0.2406 | 25 | No
1988 | SO2 | 3-Hour | Class II | Off-site | 745500 | 3857275 | 17.18 | 8.0434 | 25.2234 | 512 | No
1989 | SO2 | 3-Hour | Class II | Property Line | 746171 | 3856524 | 15.46 | 8.0434 | 23.5034 | 512 | No
1988 | SO2 | 24-Hour | Class I | San Rafael Wilderness | 764020 | 3865879 | 0.05144 |  | 0.05144 | 5 | No
1989 | SO2 | 24-Hour | Class I | San Rafael Wilderness | 763805 | 3866010 | 0.04244 |  | 0.04244 | 5 | No
1988 | SO2 | 24-Hour | Class II | Off-site | 745350 | 3857775 | 3.68 | 6.3666 | 10.0466 | 91 | No
1989 | SO2 | 24-Hour | Class II | Property Line | 746171 | 3856524 | 3.99 | 6.3666 | 10.3566 | 91 | No
1988 | SO2 | Annual | Class I | San Rafael Wilderness | 764020 | 3865879 | 0.0059 |  | 0.0059 | 2 | No
1989 | SO2 | Annual | Class I | San Rafael Wilderness | 764020 | 3865879 | 0.00595 |  | 0.00595 | 2 | No
1988 | SO2 | Annual | Class II | Off-site | 745400 | 3857775 | 0.59 | 2.3056 | 2.8956 | 18 | No
1989 | SO2 | Annual | Class II | Off-site | 745375 | 3857750 | 0.65 | 2.3056 | 2.9556 | 18 | No
SO2 | Averaging | SO2 | SO2 |  |  | Class II | Class II | Class II
Criteria | Time | (ppmv) | (ug/m3) |  |  | SO2 | SO2 | SO2
CAAQS | 1-Hour | 0.25 | 655 |  |  | Averaging | Background | Background
EPA Table 5.3 | 1-Hour | 0.35 | 917 |  |  | Period | Concentration | Concentration
NAAQS | 1-Hour | 0.075 | 196 |  |  |  | (ppb) | (ug/m3)
NAAQS | 3-Hour | 0.5 | 1300 |  |  | 1-Hour | 3.33 | 8.7246
APCD Rule 803 | 3-Hour (Class I) | 0.009542 | 25 |  |  | 3-Hour | 3.07 | 8.0434
EPA Table 5.3 | 3-Hour (Class I) | 0.009542 | 25 |  |  | 24-Hour | 2.43 | 6.3666
APCD Rule 803 | 3-Hour (Class II) | 0.19542 | 512 |  |  | Annual | 0.88 | 2.3056
EPA Table 5.3 | 3-Hour (Class II) | 0.19542 | 512
CAAQS | 24-Hour | 0.04 | 105 |  |  | Class I SO2 background data not available.
APCD Rule 803 | 24-Hour (Class I) | 0.0019084 | 5 |  |  | Class II SO2 background data from the Lompoc H Street Monitoring Station (2010-2012).
EPA Table 5.3 | 24-Hour (Class I) | 0.0019084 | 5
APCD Rule 803 | 24-Hour (Class II) | 0.034733 | 91
EPA Table 5.3 | 24-Hour (Class II) | 0.034733 | 91
EPA Table 5.3 | Annual | 0.0068702 | 18
APCD Rule 803 | Annual (Class I) | 0.00076336 | 2
EPA Table 5.3 | Annual (Class I) | 0.00076336 | 2
APCD Rule 803 | Annual (Class II) | 0.0076336 | 20
EPA Table 5.3 | Annual (Class II) | 0.0076336 | 20
EPA Tables from Reference #4.
1 ppm SO2 = 1000 ppb = 2620 ug/m3
1 ppb SO2 = 2.620 ug/m3