## DICE Prime EPA Tier Basis
DICE PRIME EMISSION CALCULATIONS (EPA TIER BASIS) (Ver. 1.0) | [8 empty] | Reference Tables
Page 1 of 2
| Attachment: | [7 empty] | NOx Emission Factors (g/bhp-hr) | [6 empty] | Lookup Information for Emission Factor Reference
| Permit Number: | [8 empty] | EPA Tier | [5 empty] | Input Information | Name Output
| Facility: | [7 empty] | Engine Power (hp) | 0 | 1 | 2 | 3 | 4T | 4 | EPA Tier | EPA Tier 4 Transitional
[9 empty] | 50 to 74.99 | 14.1 | 6.9 | 5.2 | 3.3 | Not Valid Input | 3.3 | Engine Range | for 100 hp to 174.99 hp engines
[9 empty] | 75 to 99.99 | 14.1 | 6.9 | 5.2 | 3.3 | 0.3 | 0.3 | Combined Name | EPA Tier 4 Transitional for 100 hp to 174.99 hp engines
| Engine Information | [7 empty] | 100 to 174.99 | 14.1 | 6.9 | 4.5 | 2.8 | 0.3 | 0.3 | NTE Combined Name | EPA Tier 4 Transitional for 100 hp to 174.99 hp engines multipled by NTE factor
[9 empty] | 175 to 299.99 | 14.1 | 6.9 | 4.5 | 2.8 | 0.3 | 0.3
| Data |  |  | Value |  | Units | Reference |  | 300 to 599.99 | 14.1 | 6.9 | 4.5 | 2.8 | 0.3 | 0.3 | Answer Options
| Engine Rating………………………………………………...……………. |  |  | 150 |  | bhp | Permit Application |  | 600 to 749.99 | 14.1 | 6.9 | 4.5 | 2.8 | 0.3 | 0.3 | Yes
| Engine Type…………..…………………………………………………… |  |  | Turbocharged / Aftercooled |  | None | Permit Application |  | 750 to 1199.99 | 14.1 | 6.9 | 4.5 | Not Valid Input | 2.6 | 0.5 | No
| Brake Specific Fuel Consumption (HHV Basis)………….….. |  |  | 7100 |  | Btu/bhp-hr | Previous Input, SBCAPCD TRD Table 6 |  | 1200+ | 14.1 | 6.9 | 4.5 | Not Valid Input | 0.5 | 0.5
| Maximum Daily Hours………………………………………………..….….……… |  |  | 24 |  | hours | Permit Application
| Maximum Annual Hours…………………………………………..….……….. |  |  | 5000 |  | hours | Permit Application |  | ROC Emission Factors (g/bhp-hr) | [6 empty] | Default Fuel Consumption HHV Basis
| EPA Tier……………………...…………………………………….………………. |  |  | 4T |  | N/A | Permit Application |  |  | EPA Tier 0: EPA Tier | Engine Type | Value | Units
[9 empty] | Engine Power (hp) | 0 | 1 | 2 | 3 | 4T | 4 | Naturally Aspirated | 7800 | Btu/bhp-hr
[9 empty] | 50 to 74.99 | 1.12 | 1.12 | 0.3996 | 0.1998 | Not Valid Input | 0.1998 | Turbocharged | 7500 | Btu/bhp-hr
| Fuel Properties | [7 empty] | 75 to 99.99 | 1.12 | 1.12 | 0.3996 | 0.1998 | 0.1399 | 0.1399 | Turbocharged / Aftercooled | 7100 | Btu/bhp-hr
[9 empty] | 100 to 174.99 | 1.12 | 1.12 | 0.3996 | 0.1998 | 0.1399 | 0.1399
| Data |  | Value | Units | Reference |  |  |  | 175 to 299.99 | 1.12 | 0.999 | 0.3996 | 0.1998 | 0.1399 | 0.1399 | Values for Conversations
| Higher Heating Value…………………………. |  | 137000 | Btu/gal | SBCAPCD TRD Table 5 for Diesel Fuel |  |  |  | 300 to 599.99 | 1.12 | 0.999 | 0.2997 | 0.1998 | 0.1399 | 0.1399 | Pollutant / Value | Molar Weight | Units | Notes
| Sulfur Content………………………………………. |  | 0.0015 | % Weight | CARB Diesel |  |  |  | 600 to 749.99 | 1.12 | 0.999 | 0.2997 | 0.1998 | 0.1399 | 0.1399 | NOx | 46.01 | g/mol | As NO2
[9 empty] | 750 to 1199.99 | 1.12 | 0.999 | 0.2997 | Not Valid Input | 0.2997 | 0.1399 | ROC | 16.04 | g/mol | As Methane (CH4)
[9 empty] | 1200+ | 1.12 | 0.999 | 0.2997 | Not Valid Input | 0.2997 | 0.1399 | CO | 28.01 | g/mol | N/A
| EPA Tier 3 or Lower Not to Exceed Factor Inputs | [14 empty] | Molar Volume | 379.73 | dscf/lb-mol | At 1 atm and 60 °F
[9 empty] | CO Emission Factors (g/bhp-hr) | [6 empty] | Corrected Oxygen | 15 | percent | Default for engines
| Pollutant | Not to Exceed Factor | Reference | [6 empty] | EPA Tier 0: EPA Tier | Grams in a Pound | 453.6 | g/lb | None
| NOx | 1.25 | SBCAPCD Default / Manufacturer Specifications | [5 empty] | Engine Power (hp) | 0 | 1 | 2 | 3 | 4T | 4 | Fd | 9080 | dscf/MMBtu | At 60 °F, SBCAPCD TRD Table 5
| ROC | 1.25 | SBCAPCD Default / Manufacturer Specifications | [5 empty] | 50 to 74.99 | 3 | 3 | 3.7 | 3.7 | Not Valid Input | 3.7
| CO | 1.25 | SBCAPCD Default / Manufacturer Specifications | [5 empty] | 75 to 99.99 | 3 | 3 | 3.7 | 3.7 | 3.7 | 3.7
| PM | 1.25 | SBCAPCD Default / Manufacturer Specifications | [5 empty] | 100 to 174.99 | 3 | 3 | 3.7 | 3.7 | 3.7 | 3.7
[9 empty] | 175 to 299.99 | 3 | 8.5 | 2.6 | 2.6 | 2.6 | 2.6
[9 empty] | 300 to 599.99 | 3 | 8.5 | 2.6 | 2.6 | 2.6 | 2.6
| EPA Tier 4T and 4 Not to Exceed Factor Inputs | [7 empty] | 600 to 749.99 | 3 | 8.5 | 2.6 | 2.6 | 2.6 | 2.6
[9 empty] | 750 to 1199.99 | 3 | 8.5 | 2.6 | Not Valid Input | 2.6 | 2.6
| Question |  |  |  |  | Answer |  |  | 1200+ | 3 | 8.5 | 2.6 | Not Valid Input | 2.6 | 2.6
| NOx engine family standard less than 2.50 g/kW-hr (1.86 g/bhp-hr) without using ABTa? |  |  |  |  | No
| NOx engine family emission limit less than 2.50 g/kW-hr (1.86 g/bhp-hr)? |  |  |  |  | No |  |  | PM Emission Factors (g/bhp-hr)
| NOx + NMHC engine family emission limit less than 2.70 g/kW-hr (2.01 g/bhp-hr)? |  |  |  |  | No |  |  |  | EPA Tier 0: EPA Tier
| PM engine family standard less than 0.07 g/kW-hr (0.05 g/bhp-hr) without using ABTa? |  |  |  |  | No |  |  | Engine Power (hp) | 0 | 1 | 2 | 3 | 4T | 4
| PM engine family emission limit less than 0.07 g/kW-hr (0.05 g/bhp-hr)? |  |  |  |  | No |  |  | 50 to 74.99 | 1 | 1 | 0.3 | 0.3 | Not Valid Input | 0.02
[9 empty] | 75 to 99.99 | 1 | 1 | 0.3 | 0.3 | 0.01 | 0.01
| Pollutant | Not to Exceed Factor | Reference | [5 empty] | 100 to 174.99 | 1 | 1 | 0.22 | 0.22 | 0.01 | 0.01
| NOx | 1.25 | Based on Previous Inputs | [5 empty] | 175 to 299.99 | 1 | 0.4 | 0.15 | 0.15 | 0.01 | 0.01
| ROC | 1.25 | Based on Previous Inputs | [5 empty] | 300 to 599.99 | 1 | 0.4 | 0.15 | 0.15 | 0.01 | 0.01
| CO | 1.25 | SBCAPCD Default | [5 empty] | 600 to 749.99 | 1 | 0.4 | 0.15 | 0.15 | 0.01 | 0.01
[9 empty] | 750 to 1199.99 | 1 | 0.4 | 0.15 | Not Valid Input | 0.08 | 0.02
[9 empty] | 1200+ | 1 | 0.4 | 0.15 | Not Valid Input | 0.08 | 0.02
EPA Tier Emission Factors
| Pollutant | g/bhp-hr | Reference
| NOx | 0.3 | EPA Tier 4 Transitional for 100 hp to 174.99 hp engines
| ROC | 0.1399 | EPA Tier 4 Transitional for 100 hp to 174.99 hp engines
| CO | 3.7 | EPA Tier 4 Transitional for 100 hp to 174.99 hp engines
| SOx | 0.005505 | EPA AP-42, Table 3.3-2, Calculated Value
| PM | 0.01 | EPA Tier 4 Transitional for 100 hp to 174.99 hp engines
| PM10 | 0.01 | AP-42 Chapters 3.2 and 3.3
| PM2.5 | 0.01 | AP-42 Chapters 3.2 and 3.3
Page 2 of 2
Not to Exceed Emission Factors
| Pollutant | g/bhp-hr | Reference
| NOx | 0.375 | EPA Tier 4 Transitional for 100 hp to 174.99 hp engines multipled by NTE factor
| ROC | 0.17488 | EPA Tier 4 Transitional for 100 hp to 174.99 hp engines multipled by NTE factor
| CO | 4.625 | EPA Tier 4 Transitional for 100 hp to 174.99 hp engines multipled by NTE factor
| PM | 0.01 | EPA Tier 4 Transitional for 100 hp to 174.99 hp engines multipled by NTE factor
| PM10 | 0.01 | AP-42 Chapters 3.2 and 3.3
| PM2.5 | 0.01 | AP-42 Chapters 3.2 and 3.3
Not to Exceed Pollutant Stack Concentrations
| Pollutant | ppmv @ 15% Oxygen | Reference
| NOx | 29.8774 | Calculated Value
| ROC | 39.9656 | Calculated Value
| CO | 605.2879 | Calculated Value
DICE Potential to Emit
| Pollutant | lb/day | TPY
| NOx | 2.9762 | 0.31002
| ROC | 1.3879 | 0.14457
| CO | 36.7063 | 3.8236
| SOx | 0.04369 | 0.0045511
| PM | 0.079365 | 0.0082672
| PM10 | 0.079365 | 0.0082672
| PM2.5 | 0.079365 | 0.0082672
| Processed By: | [6 empty] | Date:
Notes:
a. ABT is defined has averaging, timing, and banking

## DICE Prime PPMV Basis
DICE PRIME EMISSION CALCULATIONS (PPMV BASIS) (Ver. 1.0) | [7 empty] | Reference Tables
| Attachment: | [6 empty] | Default Fuel Consumption HHV Basis
| Permit Number: | [6 empty] | Engine Type | Value | Units
| Facility: | [6 empty] | Naturally Aspirated | 7800 | Btu/bhp-hr
[8 empty] | Turbocharged | 7500 | Btu/bhp-hr
[8 empty] | Turbocharged / Aftercooled | 7100 | Btu/bhp-hr
Engine Information
Values for Conversations
| Data |  |  | Value |  | Units | Reference | Pollutant / Value | Molar Weight | Units | Notes
| Engine Rating………………………………………………...……………. |  |  | 150 |  | bhp | Permit Application | NOx | 46.01 | g/mol | As NO2
| Engine Type…………..…………………………………………………… |  |  | Turbocharged / Aftercooled |  | None | Permit Application | ROC | 16.04 | g/mol | As Methane (CH4)
| Brake Specific Fuel Consumption (HHV Basis)………….….. |  |  | 7100 |  | Btu/bhp-hr | Previous Input, SBCAPCD TRD Table 6 | CO | 28.01 | g/mol | N/A
| Maximum Daily Hours………………………………………………..….….……… |  |  | 24 |  | hours | Permit Application | Molar Volume | 379.73 | dscf/lb-mol | At 1 atm and 60 °F
| Maximum Annual Hours…………………………………………..….……….. |  |  | 5000 |  | hours | Permit Application | Corrected Oxygen | 15 | percent | Default for engines
| Stack NOx (as NO2)……………………………………………………………. |  |  | 30 |  | ppmvd @ 15% O2 | Permit application | Grams in a Pound | 453.6 | g/lb | None
| Stack ROC (as CH4)……………………………………………………………. |  |  | 40 |  | ppmvd @ 15% O2 | Permit application | Fd | 9080 | dscf/MMBtu | At 60 °F, SBCAPCD TRD Table 5
| Stack CO………………………………………………………………………….. |  |  | 605 |  | ppmvd @ 15% O2 | Permit application
Fuel Properties
| Data |  | Value | Units | Reference
| Higher Heating Value…………………………. |  | 137000 | Btu/gal | SBCAPCD TRD Table 5 for Diesel Fuel
| Sulfur Content………………………………………. |  | 0.0015 | % Weight | CARB Diesel
Other Pollutant Emission Factor Limits
| Pollutant | g/bhp-hr | Reference
| SOx | 0.005505 | EPA AP-42 Table 3.3-2, Calculated Value
| PM | 0.01 | Manufacturer Specifications / CARB Certification / Stationary Diesel IC Engine ATCM
| PM10 | 0.01 | AP-42 Chapters 3.2 and 3.3
| PM2.5 | 0.01 | AP-42 Chapters 3.2 and 3.3
Not to Exceed Factors
| Pollutant | Not to Exceed Factor | Reference
| NOx | 1.25 | SBCAPCD Default / Manufacturer Specifications
| ROC | 1.25 | SBCAPCD Default / Manufacturer Specifications
| CO | 1.25 | SBCAPCD Default / Manufacturer Specifications
Not to Exceed Emission Factors (g/bhp-hr)
| Pollutant | g/bhp-hr | Reference
| NOx | 0.47067 | Calculated Value
| ROC | 0.21878 | Calculated Value
| CO | 5.7785 | Calculated Value
| SOx | 0.005505 | EPA AP-42 Table 3.3-2, Calculated Value
| PM | 0.01 | Manufacturer Specifications / CARB Certification / Stationary Diesel IC Engine ATCM
| PM10 | 0.01 | AP-42 Chapters 3.2 and 3.3
| PM2.5 | 0.01 | AP-42 Chapters 3.2 and 3.3
DICE Potential to Emit
| Pollutant | lb/day | TPY
| NOx | 3.7355 | 0.38912
| ROC | 1.7364 | 0.18087
| CO | 45.8611 | 4.7772
| SOx | 0.04369 | 0.0045511
| PM | 0.079365 | 0.0082672
| PM10 | 0.079365 | 0.0082672
| PM2.5 | 0.079365 | 0.0082672
| Processed By: | [5 empty] | Date: