## Data
Table 5.1-1
Beachfront Lease PT70-APCD PTO 8103 R10
Operating Equipment Description
|  | APCD | Device Specifications |  |  |  | Usage Data |  | Maximum Load Schedule
Equipment Category | Emissions Unit | Equipment No. | Fuel | % S | Size | Units | Capacity | Units | hr | day | qtr | year | References
Fugitive Components: gas | Valves - Accessible |  | -- | -- | 10 | comp-lp | -- | -- | 1 | 24 | 2190 | 8760
| Connections - Accessible |  | -- | -- | 43 | comp-lp | -- | -- | 1 | 24 | 2190 | 8760
Fugitive Components: oil | Valves - Accessible | 106451 | -- | -- | 17 | comp-lp | -- | -- | 1 | 24 | 2190 | 8760 | A
| Valves - Unsafe |  | -- | -- | 10 | comp-lp | -- | -- | 1 | 24 | 2190 | 8760
| Connections - Accessible | 106452 | -- | -- | 89 | comp-lp | -- | -- | 1 | 24 | 2190 | 8760
| Connections - Unsafe | 106453 | -- | -- | 28 | comp-lp | -- | -- | 1 | 24 | 2190 | 8760
Well Cellar | Well Cellar #421-2 | 100195 | -- | -- | 95 | sq.ft | 95 | sq. ft | 1 | 24 | 2190 | 8760 | B
Solvent Usage | Cleaning/degreasing | 106334 | -- | -- | 1 | gal/yr | 1 | gal/yr | 1 | 1 | 1 | 1 | C

## EF
Table 5.1-2
Beachfront Lease PT70-APCD PTO 8103 R10
Equipment Emission Factors
|  | APCD | Emission Factors
Equipment Category | Emissions Unit | Equipment No. | NOx | ROC | CO | SOx | PM | PM10 | Units | References
Fugitive Components: gas | Valves - Accessible |  | -- | 0.01829 | -- | -- | -- | -- | lb/day/comp-lp
| Connections - Accessible |  | -- | 0.00434 | -- | -- | -- | -- | lb/day/comp-lp
Fugitive Components: oil | Valves - Accessible | 106451 | -- | 0.000459 | -- | -- | -- | -- | lb/day/comp-lp | A
| Valves - Unsafe |  | -- | 0.002296 | -- | -- | -- | -- | lb/day/comp-lp
| Connections - Accessible | 106452 | -- | 0.000224 | -- | -- | -- | -- | lb/day/comp-lp
| Connections - Unsafe | 106453 | -- | 0.001 | -- | -- | -- | -- | lb/day/comp-lp
Well Cellar | Well Cellar #421-2 | 100195 | -- | 0.0414 | -- | -- | -- | -- | lb/sq. ft./day | B
Solvent Usage | Cleaning/degreasing | 106334 | -- | 250 | -- | -- | -- | -- | g/l | C

## Emissions
Table 5.1-3
Beachfront Lease PT70-APCD PTO 8103 R10
Daily and Annual Emissions
|  | APCD | NOx |  | ROC |  | CO |  | SOx |  | PM |  | PM10 |  | Federally
Equipment Category | Emissions Unit | Equipment No. | lbs/day | TPY | lbs/day | TPY | lbs/day | TPY | lbs/day | TPY | lbs/day | TPY | lbs/day | TPY | Enforced?
Fugitive Components: gas | Valves - Accessible |  | -- | -- | 0.1829 | 0.033379 | -- | -- | -- | -- | -- | -- | -- | --
| Connections - Accessible |  | -- | -- | 0.18662 | 0.034058 | -- | -- | -- | -- | -- | -- | -- | --
Fugitive Components: oil | Valves - Accessible | 106451 | -- | -- | 0.007803 | 0.001424 | -- | -- | -- | -- | -- | -- | -- | -- | FE
| Valves - Unsafe |  | -- | -- | 0.02296 | 0.0041902 | -- | -- | -- | -- | -- | -- | -- | --
| Connections - Accessible | 106452 | -- | -- | 0.019936 | 0.0036383 | -- | -- | -- | -- | -- | -- | -- | --
| Connections - Unsafe | 106453 | -- | -- | 0.028 | 0.00511 | -- | -- | -- | -- | -- | -- | -- | --
|  |  |  | Sub-total: | 0.44822 | 0.0818
Well Cellar | Well Cellar #421-2 | 100195 | -- | -- | 3.933 | 0.71777 | -- | -- | -- | -- | -- | -- | -- | -- | FE
Solvent Usage | Cleaning/degreasing | 106334 | -- | -- | 0.01 | 0 | -- | -- | -- | -- | -- | -- | -- | -- | FE
TOTAL: |  |  | 0 | 0 | 4.3912 | 0.79957 | 0 | 0 | 0 | 0 | 0 | 0 | 0 | 0
Notes
FE = Federally enforceable

## Total
Table 5.2
Beachfront Lease PT70-APCD PTO 8103 R10
Total Permitted Facility Emissions
A. Daily (lb/day)
Equipment Category | NOx | ROC | CO | SOx | PM | PM2.5/10
Fugitive Components | -- | 0.44822 | -- | -- | -- | --
Well Cellar | -- | 3.933 | -- | -- | -- | --
Solvents | -- | 0.01 | -- | -- | -- | --
TOTALS (lb/day) | 0 | 4.3912 | 0 | 0 | 0 | 0
B. Annual (Ton/year)
Equipment Category | NOx | ROC | CO | SOx | PM | PM2.5/10
Fugitive Components | -- | 0.0818 | -- | -- | -- | --
Well Cellar | -- | 0.71777 | -- | -- | -- | --
Solvents | -- | 0 | -- | -- | -- | --
TOTALS (ton/yr) | 0 | 0.79957 | 0 | 0 | 0 | 0

## Federal PTE
Table 5.3
Beachfront Lease PT70-APCD PTO 8103 R10
Federal Potential to Emit
A. Daily (lb/day)
Equipment Category | NOx | ROC | CO | SOx | PM | PM2.5/10
Fugitive Components | -- | -- | -- | -- | -- | --
Well Cellar | -- | 3.933 | -- | -- | -- | --
Solvents | -- | 0.01 | -- | -- | -- | --
TOTALS (lb/day) | 0 | 3.943 | 0 | 0 | 0 | 0
B. Annual (Ton/year)
Equipment Category | NOx | ROC | CO | SOx | PM | PM2.5/10
Fugitive Components | -- | -- | -- | -- | -- | --
Well Cellar | -- | 0.71777 | -- | -- | -- | --
Solvents | -- | 0 | -- | -- | -- | --
TOTALS (ton/yr) | 0 | 0.71777 | 0 | 0 | 0 | 0

## Exempt
Table 5.4
Beachfront Lease PT70-APCD PTO 8103 R10
Estimated APCD Permit Exempt Emissions
A. DAILY (lb/day)
| Equipment Category | NOx | ROC | CO | SOx | PM | PM2.5/10
| Surface Coating - Maintenance | -- | 0.55556 | -- | -- | -- | --
|  | 0 | 0.55556 | 0 | 0 | 0 | 0
B. ANNUAL (tpy)
| Equipment Category | NOx | ROC | CO | SOx | PM | PM2.5/10
| Surface Coating - Maintenance | -- | 0.1 | -- | -- | -- | --
|  | 0 | 0.1 | 0 | 0 | 0 | 0

## Revised HAP EmFac
Table 5.5-1
Beachfront Lease: Part 70/PTO 8103-R10
Hazardous Air Pollutant Emission Factors
Emission Factors
Equipment Category | Description | APCD Device ID | Hexane | Benzene | Toluene | Xylene | Iso-Octane1 | Units | References
Fugitive Components: gas | Valves - Accessible |  | 0.26053 | 0.0026316 | -- | -- | 0.22895 | lb/lb-ROC2 | A
| Connections - Accessible |  | 0.23023 | 0.0023256 | -- | -- | 0.20233 | lb/lb-ROC3 | A
Fugitive Components: oil | Valves - Accessible | 106451 | 0.3 | 0.0030303 | -- | -- | 0.26364 | lb/lb-ROC4 | B
| Valves - Unsafe |  | 0.3 | 0.0030303 | -- | -- | 0.26364 | lb/lb-ROC4 | B
| Connections - Accessible | 106452 | 0.3 | 0.0030303 | -- | -- | 0.26364 | lb/lb-ROC4 | B
| Connections - Unsafe | 106453 | 0.3 | 0.0030303 | -- | -- | 0.26364 | lb/lb-ROC4 | B
Well Cellar | Well Cellar #421-2 | 100195 | 0.052805 | 0.026403 | 0.016502 | -- | 0.0049505 | lb/lb-ROC5 | C
Solvent Usage | Cleaning/degreasing | 106334 | -- | 0.05 | 0.05 | 0.05 | -- | lb/lb-ROC | D
References:
A - CARB Speciation Manual Second Edition (1991), Profile Number 757 - Oil & Gas Production Fugitives - Gas Service
B - CARB Speciation Manual Second Edition (1991) Profile Number 756 - Oil & Gas Production Fugitives - Liquid Service
C - CARB Speciation Manual Second Edition (1991) Profile Number 532 - Oil & Gas Extraction - Well Heads & Cellars/Oil & Water Separators
D - APCD: Solvents assumed to contain 5% benzene, 5% toluene, 5% xylene
Notes:
1. The weight fraction for iso-Octane (i.e., 2,2,4-Trimethylpentane) is based on the conservative assumption that all isomers of octane are iso-Octane.
2. The ROC to TOC ratio used for these emission factors was 0.38 from Table 2 Fugitive Emission Factors for Oil and Gas Facilities Using the Component Count Method (P&P 6100.061), available at https://www.ourair.org/wp-content/uploads/6100-061-1.pdf.
3. The ROC to TOC ratio used for these emission factors was 0.43 from Table 2 Fugitive Emission Factors for Oil and Gas Facilities Using the Component Count Method (P&P 6100.061), available at https://www.ourair.org/wp-content/uploads/6100-061-1.pdf.
4. The ROC to TOC ratio used for these emission factors was 0.33 from Table 2 Fugitive Emission Factors for Oil and Gas Facilities Using the Component Count Method (P&P 6100.061), available at https://www.ourair.org/wp-content/uploads/6100-061-1.pdf.
5. The ROC to TOC ratio used for these emission factors was 0.606 from Table 3.2.3 Standard Assumed ROC/TOG Conversions of P&P 6100.060.2016, available at https://www.ourair.org/wp-content/uploads/6100-060-1.pdf.

## Revised HAP Emissions
Table 5.5-2
Beachfront Lease: Part 70/PTO 8103-R10
Annual Hazardous Air Pollutant Emissions (TPY)
Equipment Category | Description | APCD Device ID | Hexane | Benzene | Toluene | Xylene | Iso-Octane
Fugitive Components: gas | Valves - Accessible |  | 0.0086962 | 8.784e-05 | -- | -- | 0.0076421
| Connections - Accessible |  | 0.0078413 | 7.9205e-05 | -- | -- | 0.0068908
Fugitive Components: oil | Valves - Accessible | 106451 | 0.00042721 | 4.3153e-06 | -- | -- | 0.00037543
| Valves - Unsafe |  | 0.0012571 | 1.2698e-05 | -- | -- | 0.0011047
| Connections - Accessible | 106452 | 0.0010915 | 1.1025e-05 | -- | -- | 0.00095919
| Connections - Unsafe | 106453 | 0.001533 | 1.5485e-05 | -- | -- | 0.0013472
Well Cellar | Well Cellar #421-2 | 100195 | 0.037902 | 0.018951 | 0.011844 | -- | 0.0035533
Solvent Usage | Cleaning/degreasing | 106334 | -- | 0 | 0 | 0 | --
Notes:
1. These are estimates only, and are not intended to represent emission limits.
2. Based on CAAA, Section 112 (n) (4) stipulations, the HAP emissions listed above can not be aggregated at the source for any purpose, including determination of HAP major source status for MACT applicability.
3. Natural gas emission calculations are based on a standard value of 1050 BTU/scf.
4. Default fuel properties for diesel are from Table 6 of the SBCAPCD's Piston IC Engine Technical Reference Document (2002), available at https://www.ourair.org/wp-content/uploads/sbcapcdicerefdoc.pdf.

## Revised HAP SS
Table 5.5-3
Beachfront Lease: Part 70/PTO 8103-R10
Stationary Source Hazardous Air Pollutant Emissions (TPY)
Facility | Permit # | Hexane | Benzene | Toluene | Xylene | Iso-Octane | Formaldehyde | Naphthalene | Acetaldehyde | Acrolein | 1,3-Butadiene | Carbon Tetrachloride | Chlorine | Chlorobenzene | Chloroform | Ethylbenzene | Ethylene Dibromide | Hydrogen Chloride | Methanol | Methyl Ethyl Ketone | Methyl tert butyl ether | Methylene Chloride | Styrene | Vinyl Chloride | 1,1,2,2-Tetrachloroethane | 1,1,2-Trichloroethane | Arsenic | Beryllium | Cadmium | Total Chromium | Cobalt | Copper | Lead | Manganese | Mercury | Nickel | Selenium | Total - All HAPS
00028 - Ellwood Onshore Facility | PTO 7904-R10 | 24.2469 | 0.51993 | 0.1918 | 0.087569 | 21.0444 | 0.24846 | 0.0027732 | 0.0097966 | 0.0025216 | 6.3002e-05 | -- | -- | 5.7959e-08 | -- | 0.30438 | -- | 5.3989e-05 | -- | -- | -- | -- | -- | -- | -- | -- | 7.2783e-05 | 4.3392e-06 | 0.00039819 | 0.00050641 | 3.0374e-05 | -- | 2.4053e-06 | 0.00013831 | 9.4595e-05 | 0.00076049 | 9.3159e-06 | 46.6606
01065 - Seep Containment Device | PTO 4441-R7 | -- | -- | -- | -- | -- | -- | -- | -- | -- | -- | -- | -- | -- | -- | -- | -- | -- | -- | -- | -- | -- | -- | -- | -- | -- | -- | -- | -- | -- | -- | -- | -- | -- | -- | -- | -- | 0
03035 - Beachfront Lease | PTO 8103-R10 | 0.058748 | 0.019162 | 0.011844 | 0 | 0.021873 | -- | -- | -- | -- | -- | -- | -- | -- | -- | -- | -- | -- | -- | -- | -- | -- | -- | -- | -- | -- | -- | -- | -- | -- | -- | -- | -- | -- | -- | -- | -- | 0.11163
03105 - Platform Holly | PTO 8234-R10 | 8.4189 | 0.49876 | 0.20694 | 0.12609 | 7.3298 | 5.5731 | 0.015569 | 0.88505 | 0.77807 | 0.085235 | 0.0060148 | 0.00012285 | 9.8851e-05 | 0.0046642 | 0.033116 | 0.0072781 | 0.09208 | 0.30338 | 1.7928e-05 | 0.00055563 | 0.014576 | 0.0054706 | 0.0024487 | 0.0065687 | 0.0052278 | 0.00081254 | 1.3039e-06 | 0.00086091 | 0.00044868 | 9.1275e-06 | 8.91e-07 | 0.0041023 | 0.0015744 | 0.0010168 | 0.0021567 | 0.00109 | 24.4112
Total SS - By Individual HAPs: |  | 32.7245 | 1.0378 | 0.41059 | 0.21366 | 28.396 | 5.8216 | 0.018342 | 0.89485 | 0.7806 | 0.085298 | 0.0060148 | 0.00012285 | 9.8909e-05 | 0.0046642 | 0.3375 | 0.0072781 | 0.092134 | 0.30338 | 1.7928e-05 | 0.00055563 | 0.014576 | 0.0054706 | 0.0024487 | 0.0065687 | 0.0052278 | 0.00088533 | 5.6431e-06 | 0.0012591 | 0.00095509 | 3.9502e-05 | 8.91e-07 | 0.0041047 | 0.0017127 | 0.0011114 | 0.0029172 | 0.0010993 | 71.1834
Notes:
1. These are estimates only, and are not intended to represent emission limits.
2. Based on CAAA, Section 112 (n) (4) stipulations, the HAP emissions listed above can not be aggregated at the source for any purpose, including determination of HAP major source status for MACT applicability.

## FHC CALC KVB
FUGITIVE HYDROCARBON CALCULATIONS - CARB/KVB METHOD
ADMINISTRATIVE INFORMATION
Attachment: 1 |  |  |  | Attachment: | 10.1-3
Company: Venoco |  |  |  | Version: | fhc-kvb5.xls
Facility: Beachfront Lease
Processed by: JJM
Date: 12-Dec-2017
Path & File Name:
\\sbcapcd.org\shares\Groups\ENGR\WP\Oil&Gas\Major Sources\SSID 01063 Venoco - Ellwood\03035 Beachfront Lease\Reevals\PTO 8103 - R10\[Part 70-APCD PTO 8103-R10 Beachfront - with updated HAP calcs.xls]Revised HAP SS
Reference: CARB speciation profiles #s 529, 530, 531, 532
Data |  |  | Value | Units
Number of Active Wells at Facility |  |  | 0 | wells
Facility Gas Production |  |  | 0 | scf/day
Facility Dry Oil Production |  |  | 250 | bbls/day
Facility Gas to Oil Ratio (if > 500 then default to 501) |  |  | 0 | scf/bbl
API Gravity |  |  | 34.6 | degrees API
Facility Model Number |  |  | 1 | dimensionless
No. of Steam Drive Wells with Control Vents |  |  | 0 | wells
No. of Steam Drive Wells with Uncontrol Vents |  |  | 0 | wells
No. of Cyclic Steam Drive Wells with Control Vents |  |  | 0 | wells
No. of Cyclic Steam Drive Wells with Uncontrol Vents |  |  | 0 | wells
Composite Valve and Fitting Emission Factor |  |  | 2.4868 | lb/day-well
| Valve | Fitting | Composite
| ROG Emission Factor | ROG Emission Factor | ROG Emission Factor
Lease Model | Without Ethane | Without Ethane | Without Ethane
1 | 1.4921 | 0.99469 | 2.4868 | lbs/day-well
2 | 0.69994 | 0.60918 | 1.3091 | lbs/day-well
3 | 0.021676 | 0.06734 | 0.089016 | lbs/day-well
4 | 4.509 | 2.1319 | 6.6409 | lbs/day-well
5 | 0.86284 | 1.9424 | 2.8053 | lbs/day-well
6 | 1.7079 | 2.5006 | 4.2085 | lbs/day-well
Model #1: Number of wells on lease is less than 10 and the GOR is less than 500.
Model #2: Number of wells on lease is between 10 and 50 and the GOR is less than 500.
Model #3: Number of wells on lease is greater than 50 and the GOR is less than 500.
Model #4: Number of wells on lease is less than 10 and the GOR is greater than 500.
Model #5: Number of wells on lease is between 10 and 50 and the GOR is greater than 500.
Model #6: Number of wells on lease is greater than 50 and the GOR is greater than 500.
Emission Calculation by Emission Unit
Well Heads Emission Calculations
| Active Units? | Uncontrolled | Controlled | (80% I&M Control Assumed)
Number of Wells |  | 0 |  | wells
Wellhead emissions |  | 0 | 0 | ROC (lb/well-day)
Total: |  | 0 | 0 | ROC (lb/well-day)
Well Cellars
Efficiency Factor: | (70% for well cellars) = | 70% | control
Unit Type/Emissions Factor
| Heavy Oil Service | Light Oil Service
Primary | 0.0941 | 0.138 | (lb ROC/ft2-day)
Secondary | 0.0126 | 0.018 | (lb ROC/ft2-day)
Tertiary | 0.0058 | 0.0087 | (lb ROC/ft2-day)
Surface Area and Type (emissions in lbs/day)
Description/Name | Number | Area (ft2) | Primary | Secondary | Tertiary
Well Cellars(a) | 1 | 95 | 3.933
0
0
(a) A 70% reduction is applied for implementation |  |  | 3.933 | 0 | 0
of Rule 344 (Sumps, Pits, and Well Cellars).
ROC Emission Calculation Summary Results Table
Reactive Organic Compounds(c)
|  | lbs/hr | lbs/day | tons/year
Valves and Fittings(a) |  | 0 | 0 | 0
Well Cellars(b) |  | 0.16388 | 3.933 | 0.71777
Well Heads(a) |  | 0 | 0 | 0
Total Facility FHC Emissions (ROC) |  | 0.16388 | 3.933 | 0.71777
a: Emissions amount reflect an 80% reduction due to Rule 331 implementation.
b: Emissions reflect control efficiencies where applicable.
c: Due to rounding, the totals may not appear correct

## Sheet1
bhp1 | =Variables!$C$12
bhp2 | =Variables!$C$13
BSFC | =Variables!$C$10
HHV1 | =Variables!$C$8
ICECOEF | =Variables!$C$17
ICENOXEF | =Variables!$C$15
ICEPM10EF | =Variables!$C$20
ICEPMEF | =Variables!$C$19
ICEROCEF | =Variables!$C$16
ICESOXEF | =Variables!$C$18
ppmS | =Variables!$C$9
ST_VRU_EFF | ='Oil Storage Tank'!$J$56
VRU_EFF | ='Oil Storage Tank'!$J$53