## Sheet1
Instructions: Enter source-specific data in the highlighted cells below. The resulting prioritization scores are calculated in bold at the bottom of the table.
Stationary Source Name: | RP = | 1 | Shortest distance from an emitting source to the fenceline: | [5 empty] | meters
Pollutant Name | Pollutant | Multipathway? | Multipathway | Annual Emissions | Unit Risk | Cancer | Annual Emissions | Chronic REL | Chronic | Max Emissions | Acute REL | Acute | Non-Cancer
| ID |  | multiplier | lb/yr | (μg/m3)-1 | Score | lb/hr | μg/m3 | Score | lb/hr | μg/m3 | Score | Score
Acetaldehyde | 75070 | No | 1 |  | 2.7e-06 | 0 | 0 | 140 | 0 |  | 470 | 0 | 0
Acetamide | 60355 | No | 1 |  | 2e-05 | 0 | 0 | 0 | 0 |  | 0 | 0 | 0
Acrolein | 107028 | No | 1 |  | 0 | 0 | 0 | 0.35 | 0 |  | 2.5 | 0 | 0
Acrylamide | 79061 | No | 1 |  | 0.0013 | 0 | 0 | 0 | 0 |  | 0 | 0 | 0
Acrylic acid | 79107 | No | 1 |  | 0 | 0 | 0 | 0 | 0 |  | 6000 | 0 | 0
Acrylonitrile | 107131 | No | 1 |  | 0.00029 | 0 | 0 | 5 | 0 |  | 0 | 0 | 0
Allyl chloride | 107051 | No | 1 |  | 6e-06 | 0 | 0 | 0 | 0 |  | 0 | 0 | 0
2-aminoanthraquinone | 117793 | No | 1 |  | 9.4e-06 | 0 | 0 | 0 | 0 |  | 0 | 0 | 0
Ammonia | 7664417 | No | 1 |  | 0 | 0 | 0 | 200 | 0 |  | 3200 | 0 | 0
Aniline | 62533 | No | 1 |  | 1.6e-06 | 0 | 0 | 0 | 0 |  | 0 | 0 | 0
Arsenic and compounds (inorganic) | 7440382 | Yes | 10 |  | 0.0033 | 0 | 0 | 0.015 | 0 |  | 0.2 | 0 | 0
Arsine | 7784421 | No | 1 |  | 0 | 0 | 0 | 0.015 | 0 |  | 0.2 | 0 | 0
Asbestos | 1332214 | No | 1 |  | 0.00019 | 0 | 0 | 0 | 0 |  | 0 | 0 | 0
Benzene | 71432 | No | 1 |  | 2.9e-05 | 0 | 0 | 3 | 0 |  | 27 | 0 | 0
Benzidine (and its salts) | 92875 | No | 1 |  | 0.14 | 0 | 0 | 0 | 0 |  | 0 | 0 | 0
Benzyl chloride | 100447 | No | 1 |  | 4.9e-05 | 0 | 0 | 0 | 0 |  | 240 | 0 | 0
Beryllium and compounds | 7440417 | Yes | 10 |  | 0.0024 | 0 | 0 | 0.007 | 0 |  | 0 | 0 | 0
Bis(2-chloroethyl)ether (Dichloroethyl ether) | 111444 | No | 1 |  | 0.00071 | 0 | 0 | 0 | 0 |  | 0 | 0 | 0
Bis(chloromethyl)ether | 542881 | No | 1 |  | 0.013 | 0 | 0 | 0 | 0 |  | 0 | 0 | 0
Potassium bromate | 7758012 | No | 1 |  | 0.00014 | 0 | 0 | 0 | 0 |  | 0 | 0 | 0
1,3-butadiene | 106990 | No | 1 |  | 0.00017 | 0 | 0 | 2 | 0 |  | 660 | 0 | 0
Cadmium and compounds | 7440439 | Yes | 10 |  | 0.0042 | 0 | 0 | 0.02 | 0 |  | 0 | 0 | 0
Caprolactam | 105602 | No | 1 |  | 0 | 0 | 0 | 2.2 | 0 |  | 50 | 0 | 0
Carbon disulfide | 75150 | No | 1 |  | 0 | 0 | 0 | 800 | 0 |  | 6200 | 0 | 0
Carbon monoxide | 630080 | No | 1 |  | 0 | 0 | 0 | 0 | 0 |  | 23000 | 0 | 0
Carbon tetrachloride (Tetrachloromethane) | 56235 | No | 1 |  | 4.2e-05 | 0 | 0 | 40 | 0 |  | 1900 | 0 | 0
Carbonyl sulfide | 463581 | No | 1 |  | 0 | 0 | 0 | 10 | 0 |  | 660 | 0 | 0
Chlorinated paraffins | 108171262 | No | 1 |  | 2.5e-05 | 0 | 0 | 0 | 0 |  | 0 | 0 | 0
Chlorine | 7782505 | No | 1 |  | 0 | 0 | 0 | 0.2 | 0 |  | 210 | 0 | 0
Chlorine dioxide | 10049044 | No | 1 |  | 0 | 0 | 0 | 0.6 | 0 |  | 0 | 0 | 0
4-chloro-o-phenylenediamine | 95830 | No | 1 |  | 4.6e-06 | 0 | 0 | 0 | 0 |  | 0 | 0 | 0
Chlorobenzene | 108907 | No | 1 |  | 0 | 0 | 0 | 1000 | 0 |  | 0 | 0 | 0
Chloroform | 67663 | No | 1 |  | 5.3e-06 | 0 | 0 | 300 | 0 |  | 150 | 0 | 0
Pentachlorophenol | 87865 | No | 1 |  | 5.1e-06 | 0 | 0 | 0 | 0 |  | 0 | 0 | 0
2,4,6-trichlorophenol | 88062 | No | 1 |  | 2e-05 | 0 | 0 | 0 | 0 |  | 0 | 0 | 0
Chloropicrin | 76062 | No | 1 |  | 0 | 0 | 0 | 0.4 | 0 |  | 29 | 0 | 0
p-chloro-o-toluidine | 95692 | No | 1 |  | 7.7e-05 | 0 | 0 | 0 | 0 |  | 0 | 0 | 0
Chromium 6+ | 18540299 | Yes | 10 |  | 0.15 | 0 | 0 | 0.2 | 0 |  | 0 | 0 | 0
Chromium trioxide | 1333820 | Yes | 10 |  | 0.15 | 0 | 0 | 0.002 | 0 |  | 0 | 0 | 0
Copper and compounds | 7440508 | No | 1 |  | 0 | 0 | 0 | 0 | 0 |  | 100 | 0 | 0
p-cresidine | 120718 | No | 1 |  | 4.3e-05 | 0 | 0 | 0 | 0 |  | 0 | 0 | 0
Cresols | 1319773 | No | 1 |  | 0 | 0 | 0 | 600 | 0 |  | 0 | 0 | 0
Cupferron | 135206 | No | 1 |  | 6.3e-05 | 0 | 0 | 0 | 0 |  | 0 | 0 | 0
Cyanide compounds (inorganic) | 57125 | No | 1 |  | 0 | 0 | 0 | 9 | 0 |  | 340 | 0 | 0
2,4-diaminoanisole | 615054 | No | 1 |  | 6.6e-06 | 0 | 0 | 0 | 0 |  | 0 | 0 | 0
2,4-diaminotoluene | 95807 | No | 1 |  | 0.0011 | 0 | 0 | 0 | 0 |  | 0 | 0 | 0
1,2-dibromo-3-chloropropane (DBCP) | 96128 | No | 1 |  | 0.002 | 0 | 0 | 0 | 0 |  | 0 | 0 | 0
p-dichlorobenzene | 106467 | No | 1 |  | 1.1e-05 | 0 | 0 | 800 | 0 |  | 0 | 0 | 0
3,3-dichlorobenzidine | 91941 | No | 1 |  | 0.00034 | 0 | 0 | 0 | 0 |  | 0 | 0 | 0
1,1-dichloroethane (Ethylidene dichloride) | 75343 | No | 1 |  | 1.6e-06 | 0 | 0 | 0 | 0 |  | 0 | 0 | 0
Di(2-ethylhexyl)phthalate (DEHP) | 117817 | Yes | 10 |  | 2.4e-06 | 0 | 0 | 0 | 0 |  | 0 | 0 | 0
Diesel PM | 9901 | No | 1 |  | 0.0003 | 0 | 0 | 5 | 0 |  | 0 | 0 | 0
Diethanolamine | 111422 | No | 1 |  | 0 | 0 | 0 | 3 | 0 |  | 0 | 0 | 0
p-dimethylaminoazobenzene | 60117 | No | 1 |  | 0.0013 | 0 | 0 | 0 | 0 |  | 0 | 0 | 0
n,n-dimethyl formamide | 68122 | No | 1 |  | 0 | 0 | 0 | 80 | 0 |  | 0 | 0 | 0
2,4-dinitrotoluene | 121142 | No | 1 |  | 8.9e-05 | 0 | 0 | 0 | 0 |  | 0 | 0 | 0
1,4-dioxane (1,4-diethylene dioxide) | 123911 | No | 1 |  | 7.7e-06 | 0 | 0 | 3000 | 0 |  | 3000 | 0 | 0
Epichlorohydrin (1-chloro-2,3-expoxypropane) | 106898 | No | 1 |  | 2.3e-05 | 0 | 0 | 3 | 0 |  | 1300 | 0 | 0
1,2-epoxybutane | 106887 | No | 1 |  | 0 | 0 | 0 | 20 | 0 |  | 0 | 0 | 0
Ethyl benzene | 100414 | No | 1 |  | 2.5e-06 | 0 | 0 | 2000 | 0 |  | 0 | 0 | 0
Ethyl chloride (Chloroethane) | 75003 | No | 1 |  | 0 | 0 | 0 | 30000 | 0 |  | 0 | 0 | 0
Ethylene dibromide (1,2-dibromoethane) | 106934 | No | 1 |  | 7.1e-05 | 0 | 0 | 0.8 | 0 |  | 0 | 0 | 0
Ethylene dichloride (1,2-dichloroethane) | 107062 | No | 1 |  | 2.1e-05 | 0 | 0 | 400 | 0 |  | 0 | 0 | 0
Ethylene glycol | 107211 | No | 1 |  | 0 | 0 | 0 | 400 | 0 |  | 0 | 0 | 0
Ethylene oxide (1,2-epoxyethane) | 75218 | No | 1 |  | 8.8e-05 | 0 | 0 | 30 | 0 |  | 0 | 0 | 0
Ethylene thiourea | 96457 | No | 1 |  | 1.3e-05 | 0 | 0 | 0 | 0 |  | 0 | 0 | 0
Fluorides | 1101 | Yes | 10 |  | 0 | 0 | 0 | 13 | 0 |  | 240 | 0 | 0
Hydrogen fluoride (Hydrofluoric acid) | 7664393 | Yes | 10 |  | 0 | 0 | 0 | 14 | 0 |  | 240 | 0 | 0
Formaldehyde | 50000 | No | 1 |  | 6e-06 | 0 | 0 | 9 | 0 |  | 55 | 0 | 0
Glutaraldehyde | 111308 | No | 1 |  | 0 | 0 | 0 | 0.08 | 0 |  | 0 | 0 | 0
Ethylene glycol butyl ether (EGBE) | 111762 | No | 1 |  | 0 | 0 | 0 | 82 | 0 |  | 4700 | 0 | 0
Ethylene glycol ethyl ether (EGEE) | 110805 | No | 1 |  | 0 | 0 | 0 | 70 | 0 |  | 370 | 0 | 0
Ethylene glycol ethyl ether acetate (EGEEA) | 111159 | No | 1 |  | 0 | 0 | 0 | 300 | 0 |  | 140 | 0 | 0
Ethylene glycol methyl ether (EGME) | 109864 | No | 1 |  | 0 | 0 | 0 | 60 | 0 |  | 93 | 0 | 0
Ethylene glycol methyl ether acetate (EGMEA) | 110496 | No | 1 |  | 0 | 0 | 0 | 90 | 0 |  | 0 | 0 | 0
Hexachlorobenzene | 118741 | No | 1 |  | 0.00051 | 0 | 0 | 0 | 0 |  | 0 | 0 | 0
Hexachlorocyclohexanes | 608731 | Yes | 10 |  | 0.001 | 0 | 0 | 0 | 0 |  | 0 | 0 | 0
alpha-hexachlorocyclohexane | 319846 | Yes | 10 |  | 0.0011 | 0 | 0 | 0 | 0 |  | 0 | 0 | 0
beta-hexachlorocyclohexane | 319857 | Yes | 10 |  | 0.0011 | 0 | 0 | 0 | 0 |  | 0 | 0 | 0
gamma-hexachlorocyclohexane (Lindane) | 58899 | Yes | 10 |  | 0.00031 | 0 | 0 | 0 | 0 |  | 0 | 0 | 0
n-hexane | 110543 | No | 1 |  | 0 | 0 | 0 | 7000 | 0 |  | 0 | 0 | 0
Hydrazine | 302012 | No | 1 |  | 0.0049 | 0 | 0 | 0.2 | 0 |  | 0 | 0 | 0
Hydrochloric acid (Hydrogen chloride) | 764701 | No | 1 |  | 0 | 0 | 0 | 9 | 0 |  | 2100 | 0 | 0
Hydrogen sulfide | 7783064 | No | 1 |  | 0 | 0 | 0 | 10 | 0 |  | 42 | 0 | 0
Isophorone | 78591 | No | 1 |  | 0 | 0 | 0 | 2000 | 0 |  | 0 | 0 | 0
Isopropyl alcohol (Isopropanol) | 67630 | No | 1 |  | 0 | 0 | 0 | 7000 | 0 |  | 3200 | 0 | 0
Lead and compounds | 7439921 | Yes | 10 |  | 1.2e-05 | 0 | 0 | 0 | 0 |  | 0 | 0 | 0
Maleic anhydride | 108316 | No | 1 |  | 0 | 0 | 0 | 0.7 | 0 |  | 0 | 0 | 0
Manganese and compounds | 7439965 | No | 1 |  | 0 | 0 | 0 | 0.09 | 0 |  | 0 | 0 | 0
Mercury and compounds | 7439976 | Yes | 10 |  | 0 | 0 | 0 | 0.03 | 0 |  | 0.6 | 0 | 0
Methanol | 67561 | No | 1 |  | 0 | 0 | 0 | 4000 | 0 |  | 28000 | 0 | 0
Methyl bromide (Bromomethane) | 74839 | No | 1 |  | 0 | 0 | 0 | 5 | 0 |  | 3900 | 0 | 0
Methyl tert-butyl ether | 1634044 | No | 1 |  | 2.6e-07 | 0 | 0 | 8000 | 0 |  | 0 | 0 | 0
Methyl chloroform (1,1,1-trichloroethane) | 71556 | No | 1 |  | 0 | 0 | 0 | 1000 | 0 |  | 68000 | 0 | 0
Methyl ethyl ketone (2-butanone) | 78933 | No | 1 |  | 0 | 0 | 0 | 0 | 0 |  | 13000 | 0 | 0
Methyl isocyanate | 624839 | No | 1 |  | 0 | 0 | 0 | 1 | 0 |  | 0 | 0 | 0
4,4'-methylene bis(2-chloroaniline) (MOCA) | 101144 | No | 1 |  | 0.00043 | 0 | 0 | 0 | 0 |  | 0 | 0 | 0
Methylene chloride (Dichloromethane) | 75092 | No | 1 |  | 1e-06 | 0 | 0 | 400 | 0 |  | 14000 | 0 | 0
4,4'-methylene dianiline (and its dichloride) | 101779 | Yes | 10 |  | 0.00046 | 0 | 0 | 20 | 0 |  | 0 | 0 | 0
Methylene diphenyl diisocyanate | 101688 | No | 1 |  | 0 | 0 | 0 | 0.08 | 0 |  | 12 | 0 | 0
Michler's ketone (4,4'-bis(dimethylamino)benzophenone) | 90948 | No | 1 |  | 0.00025 | 0 | 0 | 0 | 0 |  | 0 | 0 | 0
n-nitrosodi-n-butylamine | 924163 | No | 1 |  | 0.0031 | 0 | 0 | 0 | 0 |  | 0 | 0 | 0
n-nitrosodi-n-propylamine | 621647 | No | 1 |  | 0.002 | 0 | 0 | 0 | 0 |  | 0 | 0 | 0
n-nitrosodiethylamine | 55185 | No | 1 |  | 0.01 | 0 | 0 | 0 | 0 |  | 0 | 0 | 0
n-nitrosodimethylamine | 62759 | No | 1 |  | 0.0046 | 0 | 0 | 0 | 0 |  | 0 | 0 | 0
n-nitrosodiphenylamine | 86306 | No | 1 |  | 2.6e-06 | 0 | 0 | 0 | 0 |  | 0 | 0 | 0
n-nitroso-n-methylethylamine | 10595956 | No | 1 |  | 0.0063 | 0 | 0 | 0 | 0 |  | 0 | 0 | 0
n-nitrosomorpholine | 59892 | No | 1 |  | 0.0019 | 0 | 0 | 0 | 0 |  | 0 | 0 | 0
n-nitrosopiperidine | 100754 | No | 1 |  | 0.0027 | 0 | 0 | 0 | 0 |  | 0 | 0 | 0
n-nitrosopyrrolidine | 930552 | No | 1 |  | 0.0006 | 0 | 0 | 0 | 0 |  | 0 | 0 | 0
Nickel and compounds | 7440020 | Yes | 10 |  | 0.00026 | 0 | 0 | 0.014 | 0 |  | 0.2 | 0 | 0
Nitric acid | 7697372 | No | 1 |  | 0 | 0 | 0 | 0 | 0 |  | 86 | 0 | 0
Nitrogen dioxide | 10102440 | No | 1 |  | 0 | 0 | 0 | 0 | 0 |  | 470 | 0 | 0
p-nitrosodiphenylamine | 156105 | No | 1 |  | 6.3e-06 | 0 | 0 | 0 | 0 |  | 0 | 0 | 0
Ozone | 10028156 | No | 1 |  | 0 | 0 | 0 | 0 | 0 |  | 180 | 0 | 0
Perchloroethylene (Tetrachloroethylene) | 127184 | No | 1 |  | 5.9e-06 | 0 | 0 | 35 | 0 |  | 20000 | 0 | 0
Phenol | 108952 | No | 1 |  | 0 | 0 | 0 | 200 | 0 |  | 5.8 | 0 | 0
Phosgene | 75445 | No | 1 |  | 0 | 0 | 0 | 0 | 0 |  | 4 | 0 | 0
Phosphine | 7803512 | No | 1 |  | 0 | 0 | 0 | 0.8 | 0 |  | 0 | 0 | 0
Phosphoric acid | 7664382 | No | 1 |  | 0 | 0 | 0 | 7 | 0 |  | 0 | 0 | 0
Phthalic anhydride | 85449 | No | 1 |  | 0 | 0 | 0 | 20 | 0 |  | 0 | 0 | 0
PCB (Polychlorinated biphenyls) (unspeciated mixture) | 1336363 | Yes | 10 |  | 0.00057 | 0 | 0 | 0 | 0 |  | 0 | 0 | 0
3,3',4,4'-tetrachlorobiphenyl (PCB 77) | 32598133 | Yes | 10 |  | 0.0038 | 0 | 0 | 0.4 | 0 |  | 0 | 0 | 0
3,4,4',5-tetrachlorobiphenyl (PCB 81) | 70362504 | Yes | 10 |  | 0.011 | 0 | 0 | 0.13 | 0 |  | 0 | 0 | 0
2,3,3',4,4'-pentachlorobiphenyl (PCB 105) | 32598144 | Yes | 10 |  | 0.0011 | 0 | 0 | 1.3 | 0 |  | 0 | 0 | 0
2,3,4,4',5-pentachlorobiphenyl (PCB 114) | 74472370 | Yes | 10 |  | 0.0011 | 0 | 0 | 1.3 | 0 |  | 0 | 0 | 0
2,3',4,4',5-pentachlorobiphenyl (PCB 118) | 31508006 | Yes | 10 |  | 0.0011 | 0 | 0 | 1.3 | 0 |  | 0 | 0 | 0
2,3',4,4',5'-pentachlorobiphenyl (PCB 123) | 65510443 | Yes | 10 |  | 0.0011 | 0 | 0 | 1.3 | 0 |  | 0 | 0 | 0
3,3',4,4',5-pentachlorobiphenyl (PCB 126) | 57465288 | Yes | 10 |  | 3.8 | 0 | 0 | 0.0004 | 0 |  | 0 | 0 | 0
2,3,3',4,4',5-hexachlorobiphenyl (PCB 156) | 38380084 | Yes | 10 |  | 0.0011 | 0 | 0 | 1.3 | 0 |  | 0 | 0 | 0
2,3,3',4,4',5'-hexachlorobiphenyl (PCB 157) | 69782907 | Yes | 10 |  | 0.0011 | 0 | 0 | 1.3 | 0 |  | 0 | 0 | 0
2,3',4,4',5,5'-hexachlorobiphenyl (PCB 167) | 52663726 | Yes | 10 |  | 0.0011 | 0 | 0 | 1.3 | 0 |  | 0 | 0 | 0
3,3',4,4',5,5'-hexachlorobiphenyl (PCB 169) | 32774166 | Yes | 10 |  | 1.1 | 0 | 0 | 0.0013 | 0 |  | 0 | 0 | 0
2,3,3',4,4',5,5'-heptachlorobiphenyl (PCB 189) | 39635319 | Yes | 10 |  | 0.0011 | 0 | 0 | 1.3 | 0 |  | 0 | 0 | 0
Polychlorinated dibenzo-p-dioxins (PCDD) (Treated as 2,3,7,8-TCDD for HRA) | 1086 | Yes | 10 |  | 38 | 0 | 0 | 4e-05 | 0 |  | 0 | 0 | 0
2,3,7,8-tetrachlorodibenzo-p-dioxin | 1746016 | Yes | 10 |  | 38 | 0 | 0 | 4e-05 | 0 |  | 0 | 0 | 0
1,2,3,7,8-pentachlorodibenzo-p-dioxin | 40321764 | Yes | 10 |  | 38 | 0 | 0 | 4e-05 | 0 |  | 0 | 0 | 0
1,2,3,4,7,8-hexachlorodibenzo-p-dioxin | 39227286 | Yes | 10 |  | 3.8 | 0 | 0 | 0.0004 | 0 |  | 0 | 0 | 0
1,2,3,6,7,8-hexachlorodibenzo-p-dioxin | 57653857 | Yes | 10 |  | 3.8 | 0 | 0 | 0.0004 | 0 |  | 0 | 0 | 0
1,2,3,7,8,9-hexachlorodibenzo-p-dioxin | 19408743 | Yes | 10 |  | 3.8 | 0 | 0 | 0.0004 | 0 |  | 0 | 0 | 0
1,2,3,4,6,7,8-heptachlorodibenzo-p-dioxin | 35822469 | Yes | 10 |  | 0.38 | 0 | 0 | 0.004 | 0 |  | 0 | 0 | 0
1,2,3,4,6,7,8,9-octachlorodibenzo-p-dioxin | 3268879 | Yes | 10 |  | 0.011 | 0 | 0 | 0.13 | 0 |  | 0 | 0 | 0
Polychlorinated dibenzofurans (PCDF) (Treated as 2,3,7,8-TCDD for HRA) | 1080 | Yes | 10 |  | 38 | 0 | 0 | 4e-05 | 0 |  | 0 | 0 | 0
2,3,7,8-tetrachlorodibenzofuran | 51207319 | Yes | 10 |  | 3.8 | 0 | 0 | 0.0004 | 0 |  | 0 | 0 | 0
1,2,3,7,8-pentachlorodibenzofuran | 57117416 | Yes | 10 |  | 1.1 | 0 | 0 | 0.0013 | 0 |  | 0 | 0 | 0
2,3,4,7,8-pentachlorobidenzofuran | 57117314 | Yes | 10 |  | 11 | 0 | 0 | 0.00013 | 0 |  | 0 | 0 | 0
1,2,3,4,7,8-hexachlorodibenzofuran | 70648269 | Yes | 10 |  | 3.8 | 0 | 0 | 0.0004 | 0 |  | 0 | 0 | 0
1,2,3,6,7,8-hexachlorodibenzofuran | 57117449 | Yes | 10 |  | 3.8 | 0 | 0 | 0.0004 | 0 |  | 0 | 0 | 0
1,2,3,7,8,9-hexachlorodibenzofuran | 72918219 | Yes | 10 |  | 3.8 | 0 | 0 | 0.0004 | 0 |  | 0 | 0 | 0
2,3,4,6,7,8-hexachlorodibenzofuran | 60851345 | Yes | 10 |  | 3.8 | 0 | 0 | 0.0004 | 0 |  | 0 | 0 | 0
1,2,3,4,6,7,8-heptachlorodibenzofuran | 67562394 | Yes | 10 |  | 0.38 | 0 | 0 | 0.004 | 0 |  | 0 | 0 | 0
1,2,3,4,7,8,9-heptachlorodibenzofuran | 55673897 | Yes | 10 |  | 0.38 | 0 | 0 | 0.004 | 0 |  | 0 | 0 | 0
1,2,3,4,6,7,8,9-octachlorodibenzofuran | 39001020 | Yes | 10 |  | 0.011 | 0 | 0 | 0.13 | 0 |  | 0 | 0 | 0
Polycyclic aromatic hydrocarbons (PAH) (Treated as B(a)P for HRA) | 1151 | Yes | 10 |  | 0.0011 | 0 | 0 | 0 | 0 |  | 0 | 0 | 0
Benz(a)anthracene | 56553 | Yes | 10 |  | 0.00011 | 0 | 0 | 0 | 0 |  | 0 | 0 | 0
Benzo(a)pyrene | 50328 | Yes | 10 |  | 0.0011 | 0 | 0 | 0 | 0 |  | 0 | 0 | 0
Benzo(b)fluoranthene | 205992 | Yes | 10 |  | 0.00011 | 0 | 0 | 0 | 0 |  | 0 | 0 | 0
Benzo(j)fluoranthene | 205823 | Yes | 10 |  | 0.00011 | 0 | 0 | 0 | 0 |  | 0 | 0 | 0
Benzo(k)fluoranthene | 207089 | Yes | 10 |  | 0.00011 | 0 | 0 | 0 | 0 |  | 0 | 0 | 0
Chrysene | 218019 | Yes | 10 |  | 1.1e-05 | 0 | 0 | 0 | 0 |  | 0 | 0 | 0
Dibenz(a,h)acridine | 226368 | Yes | 10 |  | 0.00011 | 0 | 0 | 0 | 0 |  | 0 | 0 | 0
Dibenz(a,h)anthracene | 53703 | Yes | 10 |  | 0.0012 | 0 | 0 | 0 | 0 |  | 0 | 0 | 0
Dibenz(a,j)acridine | 224420 | Yes | 10 |  | 0.00011 | 0 | 0 | 0 | 0 |  | 0 | 0 | 0
Dibenzo(a,e)pyrene | 192654 | Yes | 10 |  | 0.0011 | 0 | 0 | 0 | 0 |  | 0 | 0 | 0
Dibenzo(a,h)pyrene | 189640 | Yes | 10 |  | 0.011 | 0 | 0 | 0 | 0 |  | 0 | 0 | 0
Dibenzo(a,i)pyrene | 189559 | Yes | 10 |  | 0.011 | 0 | 0 | 0 | 0 |  | 0 | 0 | 0
Dibenzo(a,l)pyrene | 191300 | Yes | 10 |  | 0.011 | 0 | 0 | 0 | 0 |  | 0 | 0 | 0
7H-dibenzo(c,g)carbazole | 194592 | Yes | 10 |  | 0.0011 | 0 | 0 | 0 | 0 |  | 0 | 0 | 0
7,12-dimethylbenz(a)anthracene | 57976 | Yes | 10 |  | 0.071 | 0 | 0 | 0 | 0 |  | 0 | 0 | 0
1,6-dinitropyrene | 42397648 | Yes | 10 |  | 0.011 | 0 | 0 | 0 | 0 |  | 0 | 0 | 0
1,8-dinitropyrene | 42397659 | Yes | 10 |  | 0.0011 | 0 | 0 | 0 | 0 |  | 0 | 0 | 0
Indeno(1,2,3-c,d)pyrene | 193395 | Yes | 10 |  | 0.00011 | 0 | 0 | 0 | 0 |  | 0 | 0 | 0
3-methylcholanthrene | 56495 | Yes | 10 |  | 0.0063 | 0 | 0 | 0 | 0 |  | 0 | 0 | 0
5-methylchrysene | 3697243 | Yes | 10 |  | 0.0011 | 0 | 0 | 0 | 0 |  | 0 | 0 | 0
Naphthalene | 91203 | No | 1 |  | 3.4e-05 | 0 | 0 | 9 | 0 |  | 0 | 0 | 0
5-nitroacenaphthene | 602879 | Yes | 10 |  | 3.7e-05 | 0 | 0 | 0 | 0 |  | 0 | 0 | 0
6-nitrochrysene | 7496028 | Yes | 10 |  | 0.011 | 0 | 0 | 0 | 0 |  | 0 | 0 | 0
2-nitrofluorene | 607578 | Yes | 10 |  | 1.1e-05 | 0 | 0 | 0 | 0 |  | 0 | 0 | 0
1-nitropyrene | 5522430 | Yes | 10 |  | 0.00011 | 0 | 0 | 0 | 0 |  | 0 | 0 | 0
4-nitropyrene | 57835924 | Yes | 10 |  | 0.00011 | 0 | 0 | 0 | 0 |  | 0 | 0 | 0
1,3-propane sultone | 1120714 | No | 1 |  | 0.00069 | 0 | 0 | 0 | 0 |  | 0 | 0 | 0
Propylene (Propene) | 115071 | No | 1 |  | 0 | 0 | 0 | 3000 | 0 |  | 0 | 0 | 0
Propylene glycol monomethyl ether | 107982 | No | 1 |  | 0 | 0 | 0 | 7000 | 0 |  | 0 | 0 | 0
Propylene oxide | 75569 | No | 1 |  | 3.7e-06 | 0 | 0 | 30 | 0 |  | 3100 | 0 | 0
Selenium and compounds | 7782492 | Yes | 10 |  | 0 | 0 | 0 | 20 | 0 |  | 0 | 0 | 0
Hydrogen selenide | 7783075 | No | 1 |  | 0 | 0 | 0 | 0 | 0 |  | 5 | 0 | 0
Silica | 1175 | No | 1 |  | 0 | 0 | 0 | 3 | 0 |  | 0 | 0 | 0
Sodium hydroxide | 1310732 | No | 1 |  | 0 | 0 | 0 | 0 | 0 |  | 8 | 0 | 0
Styrene | 100425 | No | 1 |  | 0 | 0 | 0 | 900 | 0 |  | 21000 | 0 | 0
Sulfates | 9960 | No | 1 |  | 0 | 0 | 0 | 0 | 0 |  | 120 | 0 | 0
Sulfur dioxide | 7446095 | No | 1 |  | 0 | 0 | 0 | 0 | 0 |  | 660 | 0 | 0
Sulfuric acid | 7664939 | No | 1 |  | 0 | 0 | 0 | 1 | 0 |  | 120 | 0 | 0
Oleum | 8014957 | No | 1 |  | 0 | 0 | 0 | 0 | 0 |  | 120 | 0 | 0
Tertiary butyl-acetate | 540885 | Yes | 10 |  | 5.8e-05 | 0 | 0 | 0 | 0 |  | 0 | 0 | 0
1,1,2,2-tetrachloroethane | 79345 | No | 1 |  | 5.8e-05 | 0 | 0 | 0 | 0 |  | 0 | 0 | 0
Thioacetamide | 62555 | No | 1 |  | 0.0017 | 0 | 0 | 0 | 0 |  | 0 | 0 | 0
Toluene | 108883 | No | 1 |  | 0 | 0 | 0 | 300 | 0 |  | 37000 | 0 | 0
Toluene diisocyanates | 26471625 | No | 1 |  | 1.1e-05 | 0 | 0 | 0.008 | 0 |  | 2 | 0 | 0
1,1,2-trichloroethane (Vinyl trichloride) | 79005 | No | 1 |  | 1.6e-05 | 0 | 0 | 0 | 0 |  | 0 | 0 | 0
Trichloroethylene | 79016 | No | 1 |  | 2e-06 | 0 | 0 | 600 | 0 |  | 0 | 0 | 0
Triethylamine | 121448 | No | 1 |  | 0 | 0 | 0 | 200 | 0 |  | 2800 | 0 | 0
Urethane (Ethyl carbamate) | 51796 | No | 1 |  | 0.00029 | 0 | 0 | 0 | 0 |  | 0 | 0 | 0
Vanadium | 7440622 | No | 1 |  | 0 | 0 | 0 | 0 | 0 |  | 30 | 0 | 0
Vinyl acetate | 108054 | No | 1 |  | 0 | 0 | 0 | 200 | 0 |  | 0 | 0 | 0
Vinyl chloride (Chloroethylene) | 75014 | No | 1 |  | 7.8e-05 | 0 | 0 | 0 | 0 |  | 180000 | 0 | 0
Vinylidene chloride (1,1-dichloroethylene) | 75354 | No | 1 |  | 0 | 0 | 0 | 70 | 0 |  | 0 | 0 | 0
Xylenes | 1330207 | No | 1 |  | 0 | 0 | 0 | 700 | 0 |  | 22000 | 0 | 0
Last updated: 10/4/18 |  |  |  | Cancer Score: |  | 0 | Chronic Score: |  | 0 | Acute Score: |  | 0
References: |  |  |  | Non-Cancer Score: |  | 0
https://www.ourair.org/wp-content/uploads/FinalSBCAPCDPrioritizationProcedures.pdf
https://www.arb.ca.gov/toxics/healthval/contable.pdf |  |  | Overall Source Prioritization Score: |  |  | 0 | Source Priority Designation: |  | Low Priority