## SPICE PPMV Basis
SPARK IGNITED ICE EMISSION CALCULATIONS (PPMV BASIS) (Ver. 2.0) | [5 empty] | Reference Tables
| Attachment A-X |  |  |  |  | Reference Table 1: Default Fuel Consumption HHV Basis
| Permit Number: |  |  |  |  | Engine Type | Value | Units
| Facility: |  |  |  |  | Naturally Aspirated | 10500 | Btu/bhp-hr
[6 empty] | Turbocharged | 10100 | Btu/bhp-hr
[6 empty] | Turbocharged / Aftercooled | 9600 | Btu/bhp-hr
Engine Data
Notes
| Parameters |  | Value | Units | Reference / Notes | Reference: SBCAPCD TRD Table 6
| Rich or Lean Burn (Enter R if Rich, or L if Lean)………………………….. |  | L | None | Permit application
| 4 Stroke or 2 Stroke (Enter 4 if 4 Stroke, or 2 if 2 Stroke)……………… |  | 2 | None | Permit application | PM, PM10, and PM2.5 Emission Factor
| Engine Rating………………………………………………………………… |  | 500 | bhp | Permit application | Engine Type | Value | Units
| Brake Specific Fuel Consumption (Higher Heating Value Basis)……. |  | 10100 | Btu/bhp-hr | Input from Reference Table 1 | 2 Stroke, Lean Burn | 0.04831 | lb/MMBtu
| Daily Hours of Operation……………………………………………………… |  | 24 | hours/day | Permit application | 4 Stroke, Lean Burn | 0.0099871 | lb/MMBtu
| Annual Hours of Operation…………………………………………………. |  | 8760 | hours/year | Permit application | 4 Stroke, Rich Burn | 0.01941 | lb/MMBtu
Notes
| Fuel Data |  |  |  |  | Reference: AP-42, Section 3.2, Condensable + Filterable Fractions
| Parameters |  | Value | Units | Reference
| Sulfur Content of Fuel……………………………………………………………… |  | 80 | ppmv | Permit application
| Heat Content of Fuel…………………………………………………………… |  | 1050 | Btu/scf | Permit application
Emissions Data
| Parameters |  | Value | Units | Reference
| Stack NOx (as NO2)……………………………………………………………. |  | 5 | ppmvd @ 15% O2 | Permit application
| Stack ROC (as CH4)……………………………………………………………. |  | 10 | ppmvd @ 15% O2 | Permit application
| Stack CO………………………………………………………………………….. |  | 25 | ppmvd @ 15% O2 | Permit application
| Molecular Weight of NOx……………………………………………………………………………. |  | 46.01 | lb/lb-mole | As NO2
| Molecular Weight of ROC……………………………………………………. |  | 16.04 | lb/lb-mole | As Methane
| Molecular Weight of CO……………………………………………………….. |  | 28.01 | lb/lb-mole | None
| Molecular Weight of SOx……………………………………………………………………………. |  | 64.07 | lb/lb-mole | As SO2
| F-Factor (FD)…………………………………………………………………… |  | 8608 | dscf/MMBtu | SBCAPCD Default F-Factor
| Molar Volume…………..………………………………………………….. |  | 379.7 | dscf/lb-mole | At 1 atm and 60 °F
Unit Conversions
| Parameters |  | Value | Units | Reference
| Hourly Heat Input…………………………………………………………….. |  | 5.05 | MMBtu/hr | Calculated Value
| Daily Heat Input…………………………………………………………….. |  | 121.2 | MMBtu/day | Calculated Value
| Annual Heat Input…………………………………………………………….. |  | 44238 | MMBtu/year | Calculated Value
| Daily Stack Flow (0% O2)………………………………………………………………. |  | 1043289.6 | dscf/day | Calculated Value
| Daily Stack Flow (15% O2)………………………………………………………… |  | 3695720.7864 | dscf/day | Calculated Value
| Annual Stack Flow (0% O2)………………………………………………………………. |  | 380800704 | dscf/year | Calculated Value
| Annual Stack Flow (15% O2)………………………………………………………… |  | 1348938087.0508 | dscf/year | Calculated Value
Spark Ignited ICE Potential to Emit
| Pollutant | lb/day | TPY
| NOx | 2.2391 | 0.40864
| ROC | 1.5612 | 0.28492
| CO | 6.8157 | 1.2439
| SOx | 1.5582 | 0.28437
| PM | 5.8552 | 1.0686
| PM10 | 5.8552 | 1.0686
| PM2.5 | 5.8552 | 1.0686
| Processed By: XXXX |  |  |  | Date:

## SPICE Gram Per Bhp-Hr Basis
SPARK IGNITED ICE EMISSION CALCULATIONS (G/BHP-HR BASIS) (Ver. 2.0) | [5 empty] | Reference Tables
| Attachment A-X |  |  |  |  | Reference Table 1: Default Fuel Consumption HHV Basis
| Permit Number: |  |  |  |  | Engine Type | Value | Units
| Facility: |  |  |  |  | Naturally Aspirated | 10500 | Btu/bhp-hr
[6 empty] | Turbocharged | 10100 | Btu/bhp-hr
[6 empty] | Turbocharged / Aftercooled | 9600 | Btu/bhp-hr
Engine Data
Notes
| Parameters |  | Value | Units | Reference / Notes | Reference: SBCAPCD TRD Table 6
| Rich or Lean Burn (Enter R if Rich, or L if Lean)………………………….. |  | R | None | Permit application
| 4 Stroke or 2 Stroke (Enter 4 if 4 Stroke, or 2 if 2 Stroke)……………… |  | 4 | None | Permit application | PM, PM10, and PM2.5 Emission Factor
| Engine Rating………………………………………………………………… |  | 160 | bhp | Permit application | Engine Type | Value | Units
| Brake Specific Fuel Consumption (Higher Heating Value Basis)……. |  | 9600 | Btu/bhp-hr | Input from Reference Table 1 | 2 Stroke, Lean Burn | 0.04831 | lb/MMBtu
| Daily Hours of Operation……………………………………………………… |  | 24 | hours/day | Permit application | 4 Stroke, Lean Burn | 0.0099871 | lb/MMBtu
| Annual Hours of Operation…………………………………………………. |  | 8760 | hours/year | Permit application | 4 Stroke, Rich Burn | 0.01941 | lb/MMBtu
Notes
| Fuel Data |  |  |  |  | Reference: AP-42, Section 3.2, Condensable + Filterable Fractions
| Parameters |  | Value | Units | Reference
| Sulfur Content of Fuel……………………………………………………………… |  | 80 | ppmv | Permit application
| Heat Content of Fuel…………………………………………………………… |  | 1050 | Btu/scf | Permit application
Emissions Data
| Parameters |  | Value | Units | Reference
| Stack NOx (as NO2)……………………………………………………………. |  | 0.15 | g/bhp-hr | Permit application
| Stack ROC (as CH4)……………………………………………………………. |  | 0.15 | g/bhp-hr | Permit application
| Stack CO………………………………………………………………………….. |  | 0.6 | g/bhp-hr | Permit application
| Molecular Weight of NOx……………………………………………………………………………. |  | 46.01 | lb/lb-mole | As NO2
| Molecular Weight of ROC……………………………………………………. |  | 16.04 | lb/lb-mole | As Methane
| Molecular Weight of CO……………………………………………………….. |  | 28.01 | lb/lb-mole | None
| Molecular Weight of SOx……………………………………………………………………………. |  | 64.07 | lb/lb-mole | As SO2
| F-Factor (FD)…………………………………………………………………… |  | 8608 | dscf/MMBtu | SBCAPCD Default F-Factor
| Molar Volume…………..………………………………………………….. |  | 379.7 | dscf/lb-mole | At 1 atm and 60 °F
Unit Conversions
| Parameters |  | Value | Units | Reference
| Hourly Heat Input…………………………………………………………….. |  | 1.536 | MMBtu/hr | Calculated Value
| Daily Heat Input…………………………………………………………….. |  | 36.864 | MMBtu/day | Calculated Value
| Annual Heat Input…………………………………………………………….. |  | 13455.36 | MMBtu/year | Calculated Value
| Daily Stack Flow (0% O2)………………………………………………………………. |  | 317325.312 | dscf/day | Calculated Value
| Daily Stack Flow (15% O2)………………………………………………………… |  | 1124084.5798 | dscf/day | Calculated Value
| Annual Stack Flow (0% O2)………………………………………………………………. |  | 115823738.88 | dscf/year | Calculated Value
| Annual Stack Flow (15% O2)………………………………………………………… |  | 410290871.6258 | dscf/year | Calculated Value
Spark Ignited ICE Potential to Emit
| Pollutant | lb/day | TPY
| NOx | 1.2698 | 0.23175
| ROC | 1.2698 | 0.23175
| CO | 5.0794 | 0.92698
| SOx | 0.47393 | 0.086493
| PM | 0.71553 | 0.13058
| PM10 | 0.71553 | 0.13058
| PM2.5 | 0.71553 | 0.13058
| Processed By: XXXX |  |  |  | Date: