## Annual
Calculation ID | 8B | Source Type | Landfill Fugitive Dust |  | Emissions | lb/yr
|  | Sub Type | Paved Roads
Emission Factors (lb/lb-PM)
Fugitive PM Calculation |  |  |  |  | Aluminum | Antimony | Arsenic | Barium | Cadmium | Chromium (total) | Cobalt | Copper | Lead | Manganese | Mercury | Nickel | Phosphorus | Selenium | Silica, crystalline | Sulfates | Vanadium | Zinc
E = particulate emission factor (lb/VMT) | 1.0706 |  |  |  | 7429905 | 7440360 | 7440382 | 7440393 | 7440439 | 7440473 | 7440484 | 7440508 | 7439921 | 7439965 | 7439976 | 7440020 | 7723140 | 7782492 | 1175 | 9960 | 7440622 | 7440666
k = particle size multiplier for particle size range and units of interest | 0.011 |  |  | AB2588 Device ID | 0.072396 | 1e-05 | 1.7e-05 | 0.000862 | 2.1e-05 | 0.000224 | 0.000115 | 0.000102 | 0.000557 | 0.000945 | 1.5e-05 | 5.9e-05 | 0.001499 | 2e-06 | 0.1 | 0.004294 | 0.000276 | 0.000518
sL = road surface silt loading (g/m2) | 7.4 |  |  | 115291 | 31.2902 | 0.0043221 | 0.0073475 | 0.37256 | 0.0090764 | 0.096815 | 0.049704 | 0.044085 | 0.24074 | 0.40844 | 0.0064831 | 0.0255 | 0.64788 | 0.00086442 | 43.2208 | 1.8559 | 0.11929 | 0.22388
W = average weight (tons) of the vehicles traveling the road | 14.92
VMT = Vehicle Miles Traveled | 416.3
Eext = annual emission factor in the same units as k, | 1.0382
P = number of hours with at least 0.254 mm (0.01 in) of precipitation during the averaging period* | 221
N = number of hours in the averaging period (8,760 for annual) | 8760
VMT for hourly calculation (mph) | 15
Annual Emissions (lbs-PM/yr) | 432.2084
Hourly Emissions (lbs-PM/hr) | 15.5732
Methedology for calculating W
1. X + Y = 687 total trip
2. 4X + 12.5Y = 6674 tons
Where X = SM trips and Y = LG trips and we assume the SM carry 4 tons and the LG trucks carry 12.5 tons
Solving the two equations results in 225 SM and 462 LG trips, respectively.
Using this truck trip ratio, the average truck now weighs [225 x (15.5k+15.5k+8k)/2 + 462 x (22.4k+22.4k+25k)/2]/687 = 14.92 tons.
[# SM trips x ave SM wgt + #LG trips x ave LG wgt] / # total trips – where average truck weight is the average of an empty and a loaded truck
*Source for precipitation data: NOAA, National Centers for Environmental Information (NCEI), Local Climatological Data (LCD)

## Hourly
Calculation ID | 8B | Source Type | Landfill Fugitive Dust |  | Emissions | lb/hr
|  | Sub Type | Paved Roads
Emission Factors (lb/lb-PM)
Fugitive PM Calculation |  |  |  |  | Aluminum | Antimony | Arsenic | Barium | Cadmium | Chromium (total) | Cobalt | Copper | Lead | Manganese | Mercury | Nickel | Phosphorus | Selenium | Silica, crystalline | Sulfates | Vanadium | Zinc
E = particulate emission factor (lb/VMT) | 1.0706 |  |  |  | 7429905 | 7440360 | 7440382 | 7440393 | 7440439 | 7440473 | 7440484 | 7440508 | 7439921 | 7439965 | 7439976 | 7440020 | 7723140 | 7782492 | 1175 | 9960 | 7440622 | 7440666
k = particle size multiplier for particle size range and units of interest | 0.011 |  |  | AB2588 Device ID | 0.072396 | 1e-05 | 1.7e-05 | 0.000862 | 2.1e-05 | 0.000224 | 0.000115 | 0.000102 | 0.000557 | 0.000945 | 1.5e-05 | 5.9e-05 | 0.001499 | 2e-06 | 0.1 | 0.004294 | 0.000276 | 0.000518
sL = road surface silt loading (g/m2) | 7.4 |  |  | 115291 | 1.1274 | 0.00015573 | 0.00026474 | 0.013424 | 0.00032704 | 0.0034884 | 0.0017909 | 0.0015885 | 0.0086743 | 0.014717 | 0.0002336 | 0.00091882 | 0.023344 | 3.1146e-05 | 1.5573 | 0.066871 | 0.0042982 | 0.0080669
W = average weight (tons) of the vehicles traveling the road | 14.92
VMT = Vehicle Miles Traveled | 416.3
Eext = annual emission factor in the same units as k, | 1.0382
P = number of hours with at least 0.254 mm (0.01 in) of precipitation during the averaging period* | 221
N = number of hours in the averaging period (8,760 for annual) | 8760
VMT for hourly calculation (mph) | 15
Annual Emissions (lbs-PM/yr) | 432.2084
Hourly Emissions (lbs-PM/hr) | 15.5732
Methedology for calculating W
1. X + Y = 687 total trip
2. 4X + 12.5Y = 6674 tons
Where X = SM trips and Y = LG trips and we assume the SM carry 4 tons and the LG trucks carry 12.5 tons
Solving the two equations results in 225 SM and 462 LG trips, respectively.
Using this truck trip ratio, the average truck now weighs [225 x (15.5k+15.5k+8k)/2 + 462 x (22.4k+22.4k+25k)/2]/687 = 14.92 tons.
[# SM trips x ave SM wgt + #LG trips x ave LG wgt] / # total trips – where average truck weight is the average of an empty and a loaded truck
*Source for precipitation data: NOAA, National Centers for Environmental Information (NCEI), Local Climatological Data (LCD)