## Annual
Calculation ID | 1 | Source Type | Abrasive Blasting | Emissions | lb/yr
[7 empty] | 1344281 |  | 1175 |  | 7439965 |  | 7723140
[7 empty] | Aluminum oxide (fibrous forms) |  | Silica, crystalline (respirable) |  | Managanese (Manganese oxide) |  | Phosphorus
BUILDING | AB2588 Device ID | Abrasive Material Used | QA = Quantity of abrasive used (lbs/year) | R = Rated throughput (lbs/hour) | Operation (hr/yr) | CE = Control efficiency | Xc = Mass fraction of toxic compound in abrasive (%/100) | Emissions (lbs/yr) | Xc = Mass fraction of toxic compound in abrasive (%/100) | Emissions (lbs/yr) | Xc = Mass fraction of toxic compound in abrasive (%/100) | Emissions (lbs/yr) | Xc = Mass fraction of toxic compound in abrasive (%/100) | Emissions (lbs/yr)
875 | AB1854 | Ballotini Impact Beads (Glass Beads) | 1 | 46.875 | 0.021333 | 0%
1749 | AB3633 | Plasti-Grit | 1 | 50 | 0.02 | 0%
8190 | AB3978 | Ballotini Impact Beads (Glass Beads) | 5 | 50 | 0.1 | 0%
8415 | AB4164 | Glass Beads | 85 | 50 | 1.7 | 0%
9320 | 9890 | Fused Alumina Ceramic | 28380 | 600 | 47.3 | 98% | 0.865 | 20.1299
9320 | 110229 | Plastic Media | 5151 | 1660 | 3.103 | 99%
|  | Steel Shot | 25184.61 | 1660 | 15.1715 | 99% |  |  |  |  | 0.0135 | 0.1394 | 0.00035 | 0.003614
9320 | AB4318 | Fused Alumina Ceramic | 50 | 50 | 1 | 0% | 0.865 | 1.7733
9320 | AB705831 | Fused Alumina Ceramic | 50 | 50 | 1 | 0% | 0.865 | 1.7733
9360 | AB4283 | Glass Beads | 55 | 50 | 1.1 | 0%
10711 | AB703462 | Silicon Carbide Lapping Compound | 150 | 50 | 3 | 0%

## Hourly
Calculation ID | 1 | Source Type | Abrasive Blasting | Emissions | lb/hr
[7 empty] | 1344281 |  | 1175 |  | 7439965 |  | 7723140
[7 empty] | Aluminum oxide (fibrous forms) |  | Silica, crystalline (respirable) |  | Managanese (Manganese oxide) |  | Phosphorus
BUILDING | AB2588 Device ID | Abrasive Material Used | QA = Quantity of abrasive used (lbs/year) | R = Rated throughput (lbs/hour) | Operation (hr/yr) | CE = Control efficiency | Xc = Mass fraction of toxic compound in abrasive (%/100) | Emissions (lbs/hr) | Xc = Mass fraction of toxic compound in abrasive (%/100) | Emissions (lbs/hr) | Xc = Mass fraction of toxic compound in abrasive (%/100) | Emissions (lbs/hr) | Xc = Mass fraction of toxic compound in abrasive (%/100) | Emissions (lbs/hr)
875 | AB1854 | Ballotini Impact Beads (Glass Beads) | 1 | 46.875 | 0.021333 | 0%
1749 | AB3633 | Plasti-Grit | 1 | 50 | 0.02 | 0%
8190 | AB3978 | Ballotini Impact Beads (Glass Beads) | 5 | 50 | 0.1 | 0%
8415 | AB4164 | Glass Beads | 85 | 50 | 1.7 | 0%
9320 | 9890 | Fused Alumina Ceramic | 28380 | 600 | 47.3 | 98% | 0.865 | 0.42558
9320 | 110229 | Plastic Media | 5151 | 1660 | 3.103 | 99%
|  | Steel Shot | 25184.61 | 1660 | 15.1715 | 99% |  |  |  |  | 0.0135 | 0.0091881 | 0.00035 | 0.00023821
9320 | AB4318 | Fused Alumina Ceramic | 50 | 50 | 1 | 0% | 0.865 | 1.7733
9320 | AB705831 | Fused Alumina Ceramic | 50 | 50 | 1 | 0% | 0.865 | 1.7733
9360 | AB4283 | Glass Beads | 55 | 50 | 1.1 | 0%
10711 | AB703462 | Silicon Carbide Lapping Compound | 150 | 50 | 3 | 0%
Annual emissions were used for sources that operated less than 1 hour per year