## Landfill Fugitive PTE
|  |  |  | Equations from Draft October 2008 AP-42 Section 2.4: | https://www3.epa.gov/ttn/chief/ap42/ch02/draft/d02s04.pdf
Table 1
VAFB Landfill -ATEIP
Fugitive LFG Emissions to Atmosphere
Date Landfill Opened | 1941
Current Year | 2018
Uncontrolled Landfill Fugitive Emission Formula per AP-42
QCH4 = 1.3*L0*R(e-kc - e-kt)
QP = QCH4/(Weight Fraction CH4 in LFG) * CP/106
Name | Variable | Value | Units
Refuse methane generation potential 1 | Lo | 100 | m3/Mg
Average annual acceptance (as of December 31, 2018) 2 | R | 11224.7055 | Mg/yr
Methane generation constant 1 | k | 0.02 | 1/yr
Years since closure | c | 0 | yrs
Age of landfill | t | 78 | yrs
Uncontrolled methane volumetric emission rate | QCH4 | 1152578.702 | m3/yr
Uncontrolled methane volumetric emission rate | QCH4 | 40702971.0881 | scf/yr
Uncontrolled LFG volumetric emission rate 4,5 | QLFG-Uncontrolled | 81405942.1763 | scf/yr
Captured LFG Emissions | QLFG-Captured | 0 | scf LFG/yr
Fugitive LFG Emissions to Atmosphere | QLFG-Emitted | 81405942.1763 | scf LFG/yr
Notes:
1. Reference: Draft October 2008 AP-42 Section 2.4 for Municipal Solid Waste Landfills
2. Calculated using current waste in place (965,181 tons) from VAFB's "2H18 Compliance Certification and Verification Reports" and the age of landfill.
3. Mass Conversion from Mg to ton= | 1.1024
4. Methane concentration assumed to be 50% per Equation (3) from draft October 2008 AP-42 Section 2.4.

## Fugitive TACs from LFG
Table 2
VAFB Landfill -ATEIP
Fugitive Toxics Emissions to Atmosphere
Landfill Fugitive Emissions for Pollutant P
Emp = QLFG-Emitted * MWp * Cp/(MV *106) |  | Annual Emissions Equation
Where,
EmP = Annual emissions of pollutant P in lb/yr
QLFG-Emitted = Fugitive LFG emissions to atmosphere in scf/yr
MWP = Molecular weight of pollutant P in lb/lb-mol
CP = Concentration of pollutant P in LFG in ppmv
MV = Molar volume = 379.62 scf/lb-mol
106 = Conversion factor for concentration in ppmv
EmHrP = EmP / (8760) |  | Maximum Hourly Emissions Equation1
Where,
EmHrP = Maximum hourly emissions of pollutant P in lb/hr
EmP = Annual emissions of pollutant P in lb/yr
8760 = 8760 hr/year
Name | Variable | Value | Units
Fugitive LFG Emissions to Atmosphere | QLFG-Emitted | 81405942.1763 | scf LFG/yr
Molar Volume | MV | 379.4 | scf/lb-mol
Example Concentration | Cp | 11.1 | ppmv
Example Molecular Weight of Pollutant P | MWP | 78.114 | lb P/lb-mol P
Example Annual Emissions of Pollutant P | EmP | 186.0418 | lb P/yr
Example Hourly Emissions of Pollutant P | EmHrP | 0.021238 | lb P/hr
Note:
1. It is assumed that the fugitive landfill gas emissions are a continuous, steady-state process. For that reason, the maximum hourly emissions equal the annual emissions divided by the number of hours per year, 8760.

## VAFB LFG Emissions
Calculation ID | 8A | Source Type | Landfill | # Units | 1
|  | Sub Type | Landfill Gas
Compound | CAS Number | Molecular Weight | Landfill Concentration (ppmv)a
|  |  | AP-42, Table 2.4-2 | 2009 Tajiguas Sample | 2011 Tajiguas Sample | 2012 Tajiguas Sample | 2013 Tajiguas Sample | Selected Valueb | Selected Value is AP-42 or Tajiguas | Annual Emission (lb C/yr) | Hourly Emission (lb C/hr)
1,1,1-Trichloroethane (Methyl chloroform) | 71556 | 133.42 | 0.48 | 0.02 | 0.02 | 0.04 | 0.04 | 0.48 | AP-42 | 13.7331 | 0.0015677
1,1,2,2-Tetrachloroethane | 79345 | 167.85 | 1.11 | 0.03 | 0.03 | 0.06 | 0.06 | 1.11 | AP-42 | 39.9532 | 0.0045609
1,1,2-Trichloroethane | 79005 | 133.4 |  |  |  | 0.06 | 0.06 | 0.06 | Tajiguas | 1.7164 | 0.00019593
1,1-Dichloroethane (Ethylidene dichloride) | 75343 | 98.95 | 2.35 | 0.034 | 0.03 | 0.06 | 0.06 | 2.35 | AP-42 | 49.8644 | 0.0056923
1,1-Dichloroethene (Vinylidene chloride) | 75354 | 96.94 | 0.2 | 0.04 | 0.04 | 0.06 | 0.06 | 0.2 | AP-42 | 4.1576 | 0.00047461
1,2-Dibromoethane (Ethylene dibromide) | 106934 | 187.88 | 0.001 |  |  |  |  | 0.001 | AP-42 | 0.040289 | 4.5992e-06
1,2-Dichloroethane (Ethylene dichloride) | 107062 | 98.96 | 0.41 | 0.03 | 0.03 | 0.06 | 0.06 | 0.41 | AP-42 | 8.7006 | 0.00099322
t-1,2-Dichloroethene | 156605 | 96.94 | 2.84 |  |  |  |  | 2.84 | AP-42 | 59.0376 | 0.0067394
1,2-Dichloropropane (Propylene dichloride) | 78875 | 112.98 | 0.18 |  |  |  |  | 0.18 | AP-42 | 4.3609 | 0.00049783
1,3-Butadiene (Vinyl ethylene) | 106990 | 54.1 | [7 empty] | 0 | 0
1,4-Dioxane (1,4-Diethylene dioxide) | 123911 | 88.12 | [7 empty] | 0 | 0
2-Butanone (Methyl ethyl ketone) | 78933 | 72.11 | 7.09 | 4.39 | 4.72 | 5.44 | 3.86 | 7.09 | AP-42 | 109.6349 | 0.012515
2-Propanol (Isopropyl alcohol) | 67630 | 60.1 | 50.1 | 4.4 | 1 | 0.2 | 0.2 | 50.1 | AP-42 | 645.6828 | 0.073708
Acetaldehyde | 75070 | 44.06 | [7 empty] | 0 | 0
Acrylonitrile | 107131 | 53.06 | 6.33 | 0.15 | 0.2 | 0.3 | 0.3 | 6.33 | AP-42 | 72.0241 | 0.0082219
Benzenec | 71432 | 78.11 | 11.1 |  |  | 0.509 | 0.46 | 11.1 | AP-42 | 185.9245 | 0.021224
Benzyl chloride | 100447 | 126.58 | [7 empty] | 0 | 0
Bromodichloromethane | 75274 | 163.83 | 3.13 |  |  |  |  | 3.13 | AP-42 | 109.9625 | 0.012553
Bromomethane (Methyl bromide) | 74839 | 94.95 | [7 empty] | 0 | 0
Carbon disulfide | 75150 | 76.13 | 0.58 | 0.2 | 0.2 | 0.2 | 0.2 | 0.58 | AP-42 | 9.4687 | 0.0010809
Carbon tetrachloride | 56235 | 153.84 | 0.004 | 0.03 | 0.03 | 0.04 | 0.04 | 0.004 | AP-42 | 0.13196 | 1.5064e-05
Carbonyl sulfide | 463581 | 60.07 | 0.49 |  |  |  |  | 0.49 | AP-42 | 6.3119 | 0.00072054
Chlorobenzene | 108907 | 112.56 | 0.25 | 0.032 | 0.044 | 0.06 | 0.072 | 0.25 | AP-42 | 6.0344 | 0.00068885
Chloroethane (Ethyl chloride) | 75003 | 64.52 | 1.25 | 0.091 | 0.04 | 0.043 | 0.06 | 1.25 | AP-42 | 17.2946 | 0.0019743
Chlorodifluoromethane | 75456 | 86.47 | 1.3 |  |  |  |  | 1.3 | AP-42 | 24.1055 | 0.0027518
Chloromethane | 74873 | 50.49 | 1.21 |  |  |  |  | 1.21 | AP-42 | 13.1008 | 0.0014955
Dichlorobenzene | 106467 | 147.01 | 0.21 | 0.168 | 0.438 | 0.5 | 0.647 | 0.21 | AP-42 | 6.6202 | 0.00075573
Dichloromethane (Methylene chloride) | 75092 | 84.94 | 14.3 | 0.057 | 0.042 | 0.06 | 0.06 | 14.3 | AP-42 | 260.4686 | 0.029734
Dichlorodifluoromethane | 75718 | 120.91 | 15.7 |  |  |  |  | 15.7 | AP-42 | 407.0698 | 0.046469
Dichlorofluoromethane | 75434 | 102.92 | 2.62 |  |  |  |  | 2.62 | AP-42 | 57.824 | 0.0066009
Dimethyl sulfide | 75183 | 62.13 | 7.82 |  |  |  |  | 7.82 | AP-42 | 104.1874 | 0.011894
Ethylbenzene | 100414 | 106.16 | 4.61 | 3.26 | 4.88 | 5.28 | 5.26 | 4.61 | AP-42 | 104.9467 | 0.01198
Ethyl mercaptan (Ethanethiol) | 75081 | 62.13 | 2.28 |  |  |  |  | 2.28 | AP-42 | 30.3769 | 0.0034677
Formaldehyde | 50000 | 30.03 | [7 empty] | 0 | 0
Fluorotrichloromethane | 75694 | 137.38 | 0.76 |  |  |  |  | 0.76 | AP-42 | 22.3895 | 0.0025559
Hexane | 110543 | 86.18 | 6.57 |  |  |  |  | 6.57 | AP-42 | 121.4168 | 0.01386
Hydrogen sulfide | 7783064 | 34.08 | 35.5 | 73.9 | 67.2 | 94 | 88 | 35.5 | AP-42 | 259.4388 | 0.029616
Methyl tert-butyl ether (MTBE) | 1634044 | 88.15 | [7 empty] | 0 | 0
Methyl isobutyl ketone | 108101 | 100.16 | 1.87 |  |  |  |  | 1.87 | AP-42 | 40.1646 | 0.004585
Methyl mercaptan | 74931 | 48.11 | 2.49 |  |  |  |  | 2.49 | AP-42 | 25.6887 | 0.0029325
Mercury | 7439976 | 200.61 | 0.000292 |  |  |  |  | 0.000292 | AP-42 | 0.012562 | 1.434e-06
Naphthalene | 91203 | 128.18 | [7 empty] | 0 | 0
Styrene (Vinylbenzene) | 100425 | 104.16 | [7 empty] | 0 | 0
Tetrachloroethylene (Perchloroethylene) | 127184 | 165.82 | 3.73 | 0.157 | 0.114 | 0.116 | 0.102 | 3.73 | AP-42 | 132.6334 | 0.015141
Toluene (Methyl benzene)c | 108883 | 92.13 | 165 |  |  | 3.8 | 3.9 | 165 | AP-42 | 3259.8081 | 0.37212
Trichloroethylene (Trichloroethene) | 79016 | 131.38 | 2.82 | 0.085 | 0.055 | 0.04 | 0.061 | 2.82 | AP-42 | 79.4484 | 0.0090695
Trichloromethane (Chloroform) | 67663 | 119.37 | 0.03 | 0.02 | 0.02 | 0.04 | 0.04 | 0.03 | AP-42 | 0.76793 | 8.7664e-05
Vinyl acetate | 108054 | 86.09 | [7 empty] | 0 | 0
Vinyl chloride (Chloroethene) | 75014 | 62.5 | 7.34 | 0.127 | 0.075 | 0.133 | 0.086 | 7.34 | AP-42 | 98.3746 | 0.01123
Xylenes (o-, m-, p-, mixtures) | 1330207 | 106.16 | 12.1 | 8.52 | 13.02 | 14 | 14.7 | 12.1 | AP-42 | 275.4567 | 0.031445
a Values for Tajiguas samples are results from analysis of Tajiguas LFG samples. Values below detection limits are highlighted.
b Selected value is from AP-42 if compound was listed in draft AP-42 Table 4.2-2. If compound was not found in draft AP-42 Table 4.2-2, the maximum value measured in Tajiguas samples was selected.
c The AP-42 value shown is for co-disposal.