## Annual
Calculation ID | 8C | Source Type | Landfill Fugitive Dust | Emissions | lb/yr
lb/yr
|  | Sub Type | Unloading Trucks
Emission Factors (lb/lb-PM)
Fugitive PM Calculation |  |  |  |  | Aluminum | Antimony | Arsenic | Barium | Cadmium | Chromium (total) | Cobalt | Copper | Lead | Manganese | Mercury | Nickel | Phosphorus | Selenium | Silica, crystalline | Sulfates | Vanadium | Zinc
E = particulate emission factor (lb/ton) | 0.00033746 |  |  |  | 7429905 | 7440360 | 7440382 | 7440393 | 7440439 | 7440473 | 7440484 | 7440508 | 7439921 | 7439965 | 7439976 | 7440020 | 7723140 | 7782492 | 1175 | 9960 | 7440622 | 7440666
k = 0.74 (for TSP, assumed equivalent to PM30) | 0.74 |  |  | AB2588 Device ID | 0.072396 | 1e-05 | 1.7e-05 | 0.000862 | 2.1e-05 | 0.000224 | 0.000115 | 0.000102 | 0.000557 | 0.000945 | 1.5e-05 | 5.9e-05 | 0.001499 | 2e-06 | 0.1 | 0.004294 | 0.000276 | 0.000518
U = mean wind speed (mph) | 9.082 |  |  | 115291 | 0.16306 | 2.2523e-05 | 3.8289e-05 | 0.0019415 | 4.7298e-05 | 0.00050452 | 0.00025902 | 0.00022974 | 0.0012545 | 0.0021284 | 3.3785e-05 | 0.00013289 | 0.0033762 | 4.5046e-06 | 0.22523 | 0.0096714 | 0.00062164 | 0.0011667
M = material moisture content (14% for load- in) | 14
N = number of operating hours (loading/unloading)* | 687
Tons of soil unloaded | 6674.34
Annual Emissions (lbs-PM/yr) | 2.2523
Hourly Emissions (lbs-PM/hr) | 0.0032785
* N is based on estimate of one (1) unloading event per hour. During the entire year, only 687 unloading trips were made which resulted in an average of 2.7 trips in a work day based upon 250 work days (52 weeks * five days/week – 10 federal holidays).
Note on B9: Chaabane, Ramzi: Converted from 4.06 m/s
Note on B11: Chaabane, Ramzi: Assuming 1 hour per load

## Hourly
Calculation ID | 8C | Source Type | Landfill Fugitive Dust | Emissions | lb/hr
lb/yr
|  | Sub Type | Unloading Trucks
Emission Factors (lb/lb-PM)
Fugitive PM Calculation |  |  |  |  | Aluminum | Antimony | Arsenic | Barium | Cadmium | Chromium (total) | Cobalt | Copper | Lead | Manganese | Mercury | Nickel | Phosphorus | Selenium | Silica, crystalline | Sulfates | Vanadium | Zinc
E = particulate emission factor (lb/ton) | 0.00033746 |  |  |  | 7429905 | 7440360 | 7440382 | 7440393 | 7440439 | 7440473 | 7440484 | 7440508 | 7439921 | 7439965 | 7439976 | 7440020 | 7723140 | 7782492 | 1175 | 9960 | 7440622 | 7440666
k = 0.74 (for TSP, assumed equivalent to PM30) | 0.74 |  |  | AB2588 Device ID | 0.072396 | 1e-05 | 1.7e-05 | 0.000862 | 2.1e-05 | 0.000224 | 0.000115 | 0.000102 | 0.000557 | 0.000945 | 1.5e-05 | 5.9e-05 | 0.001499 | 2e-06 | 0.1 | 0.004294 | 0.000276 | 0.000518
U = mean wind speed (mph) | 9.082 |  |  | 115291 | 0.00023735 | 3.2785e-08 | 5.5734e-08 | 2.826e-06 | 6.8848e-08 | 7.3438e-07 | 3.7702e-07 | 3.344e-07 | 1.8261e-06 | 3.0982e-06 | 4.9177e-08 | 1.9343e-07 | 4.9144e-06 | 6.5569e-09 | 0.00032785 | 1.4078e-05 | 9.0486e-07 | 1.6982e-06
M = material moisture content (14% for load- in) | 14
N = number of operating hours (loading/unloading)* | 687
Tons of soil unloaded | 6674.34
Annual Emissions (lbs-PM/yr) | 2.2523
Hourly Emissions (lbs-PM/hr) | 0.0032785
* N is based on estimate of one (1) unloading event per hour. During the entire year, only 687 unloading trips were made which resulted in an average of 2.7 trips in a work day based upon 250 work days (52 weeks * five days/week – 10 federal holidays).
Note on B9: Chaabane, Ramzi: Converted from 4.06 m/s
Note on B11: Chaabane, Ramzi: Assuming 1 hour per load