## Annual
Calculation ID | 7c | Source Type | Internal Combustion Engine | Sub Type | Gasoline | Emissions | lb/yr
EF = Emission Factor for pollutant p (lbs /1000 gal)
|  |  |  | Copper | Manganese | Nickel | Acetaldehyde | Acrolein | Benzene | 1,3-Butadiene | Chlorine | Ethyl Benzene | Formaldehyde | n-Hexane | Methanol | Methyl Ethyl Ketone | Methyl tert-Butyl Ether | Naphthalene | Styrene | Toluene | 1,2,4-Trimethylbenzene | m-Xylene | o-Xylene
|  |  |  | 7440508 | 7439965 | 7440020 | 75070 | 107028 | 71432 | 106990 | 7782505 | 100414 | 50000 | 110543 | 67561 | 78933 | 1634044 | 91203 | 100425 | 108883 | 95636 | 108383 | 95476
Building | AB2588 Device ID | BHP = Horse Power (bhp) | BQ = Activity Rate or Base Quantity (hrs/year) | 0.0033 | 0.0033 | 0.0033 | 0.8298 | 0.1992 | 3.8061 | 0.9183 | 0.455 | 1.6596 | 3.452 | 1.4494 | 0.7745 | 0.0664 | 2.0579 | 0.1438 | 0.1438 | 7.5125 | 1.3941 | 4.9235 | 1.7149
1620C | AB3316 | 38 | 10.3 | 0.00010436 | 0.00010436 | 0.00010436 | 0.026243 | 0.0062997 | 0.12037 | 0.029041 | 0.014389 | 0.052485 | 0.10917 | 0.045837 | 0.024494 | 0.0020999 | 0.065081 | 0.0045477 | 0.0045477 | 0.23758 | 0.044089 | 0.15571 | 0.054234
9320 | AB695013 | 20 | 71.7 | 0.00038236 | 0.00038236 | 0.00038236 | 0.096147 | 0.023081 | 0.441 | 0.1064 | 0.05272 | 0.19229 | 0.39997 | 0.16794 | 0.089739 | 0.0076936 | 0.23844 | 0.016662 | 0.016662 | 0.87045 | 0.16153 | 0.57047 | 0.1987

## Hourly
Calculation ID | 7c | Source Type | Internal Combustion Engine | Sub Type | Gasoline | Emissions | lb/hr
EF = Emission Factor for pollutant p (lbs /1000 gal)
|  |  |  | Copper | Manganese | Nickel | Acetaldehyde | Acrolein | Benzene | 1,3-Butadiene | Chlorine | Ethyl Benzene | Formaldehyde | n-Hexane | Methanol | Methyl Ethyl Ketone | Methyl tert-Butyl Ether | Naphthalene | Styrene | Toluene | 1,2,4-Trimethylbenzene | m-Xylene | o-Xylene
|  |  |  | 7440508 | 7439965 | 7440020 | 75070 | 107028 | 71432 | 106990 | 7782505 | 100414 | 50000 | 110543 | 67561 | 78933 | 1634044 | 91203 | 100425 | 108883 | 95636 | 108383 | 95476
Building | AB2588 Device ID | BHP = Horse Power (bhp) | BQ = Activity Rate or Base Quantity (hrs/year) | 0.0033 | 0.0033 | 0.0033 | 0.8298 | 0.1992 | 3.8061 | 0.9183 | 0.455 | 1.6596 | 3.452 | 1.4494 | 0.7745 | 0.0664 | 2.0579 | 0.1438 | 0.1438 | 7.5125 | 1.3941 | 4.9235 | 1.7149
1620C | AB3316 | 38 | 10.3 | 1.0132e-05 | 1.0132e-05 | 1.0132e-05 | 0.0025478 | 0.00061162 | 0.011686 | 0.0028195 | 0.001397 | 0.0050956 | 0.010599 | 0.0044502 | 0.002378 | 0.00020387 | 0.0063186 | 0.00044152 | 0.00044152 | 0.023066 | 0.0042804 | 0.015117 | 0.0052654
9320 | AB695013 | 20 | 71.7 | 5.3328e-06 | 5.3328e-06 | 5.3328e-06 | 0.001341 | 0.00032191 | 0.0061507 | 0.001484 | 0.00073528 | 0.0026819 | 0.0055784 | 0.0023422 | 0.0012516 | 0.0001073 | 0.0033256 | 0.00023238 | 0.00023238 | 0.01214 | 0.0022529 | 0.0079564 | 0.0027713