## Annual
Calculation ID | 5 | Source Type | Crash Fire Rescue Training | Sub Type | LPG | Emissions | lb/yr
EFp = Emission Factor for pollutant p (lbs emitted/1000 gal)
|  |  |  | Arsenic | Barium | Beryllium | Cadmium | Chromium (total) | Cobalt | Copper | Lead | Manganese | Mercury | Molybdenum | Nickel | Selenium | Vanadium | Zinc | Acetaldehyde | Acrolein | Ammonia | Benzene | Ethyl Benzene | Formaldehyde | n-Hexane | Naphthalene | PAHs (excl. naphthalene) | Propylene | Toluene | Xylenes
|  |  |  | 7440382 | 7440393 | 7440417 | 7440439 | 7440473 | 7440484 | 7440508 | 7439921 | 7439965 | 7439976 | 7439987 | 7440020 | 7782492 | 7440622 | 7440666 | 75070 | 107028 | 7664417 | 71432 | 100414 | 50000 | 110543 | 91203 | 1151 | 115071 | 108883 | 1330207
BUILDING | AB2588 Device ID | BQ = Activity Rate or Base Quantity (gal/year) | H = Hours of operation (hour/year) | 1.7941e-05 | 0.00039471 | 1.0765e-06 | 9.8676e-05 | 0.00012559 | 7.5353e-06 | 7.625e-05 | 4.4853e-05 | 3.4088e-05 | 2.3324e-05 | 9.8676e-05 | 0.00018838 | 2.1529e-06 | 0.00020632 | 0.0026015 | 0.00028 | 0.00024 | 0.3 | 0.00051 | 0.00061 | 0.00109 | 0.00041 | 3e-05 | 1e-05 | 0.047544 | 0.00235 | 0.00175
CFTF-1583 | AB3741 | 2304.2 | 10 | 4.134e-05 | 0.00090948 | 2.4804e-06 | 0.00022737 | 0.00028938 | 1.7363e-05 | 0.0001757 | 0.00010335 | 7.8546e-05 | 5.3742e-05 | 0.00022737 | 0.00043407 | 4.9608e-06 | 0.00047541 | 0.0059943 | 0.00064518 | 0.00055301 | 0.69126 | 0.0011751 | 0.0014056 | 0.0025116 | 0.00094472 | 6.9126e-05 | 2.3042e-05 | 0.10955 | 0.0054149 | 0.0040324

## Hourly
Calculation ID | 5 | Source Type | Crash Fire Rescue Training | Sub Type | LPG | Emissions | lb/yr
EFp = Emission Factor for pollutant p (lbs emitted/1000 gal)
|  |  |  | Arsenic | Barium | Beryllium | Cadmium | Chromium (total) | Cobalt | Copper | Lead | Manganese | Mercury | Molybdenum | Nickel | Selenium | Vanadium | Zinc | Acetaldehyde | Acrolein | Ammonia | Benzene | Ethyl Benzene | Formaldehyde | n-Hexane | Naphthalene | PAHs (excl. naphthalene) | Propylene | Toluene | Xylenes
|  |  |  | 7440382 | 7440393 | 7440417 | 7440439 | 7440473 | 7440484 | 7440508 | 7439921 | 7439965 | 7439976 | 7439987 | 7440020 | 7782492 | 7440622 | 7440666 | 75070 | 107028 | 7664417 | 71432 | 100414 | 50000 | 110543 | 91203 | 1151 | 115071 | 108883 | 1330207
BUILDING | AB2588 Device ID | BQ = Activity Rate or Base Quantity (gal/year) | H = Hours of operation (hour/year) | 1.7941e-05 | 0.00039471 | 1.0765e-06 | 9.8676e-05 | 0.00012559 | 7.5353e-06 | 7.625e-05 | 4.4853e-05 | 3.4088e-05 | 2.3324e-05 | 9.8676e-05 | 0.00018838 | 2.1529e-06 | 0.00020632 | 0.0026015 | 0.00028 | 0.00024 | 0.3 | 0.00051 | 0.00061 | 0.00109 | 0.00041 | 3e-05 | 1e-05 | 0.047544 | 0.00235 | 0.00175
CFTF-1583 | AB3741 | 2304.2 | 10 | 4.134e-06 | 9.0948e-05 | 2.4804e-07 | 2.2737e-05 | 2.8938e-05 | 1.7363e-06 | 1.757e-05 | 1.0335e-05 | 7.8546e-06 | 5.3742e-06 | 2.2737e-05 | 4.3407e-05 | 4.9608e-07 | 4.7541e-05 | 0.00059943 | 6.4518e-05 | 5.5301e-05 | 0.069126 | 0.00011751 | 0.00014056 | 0.00025116 | 9.4472e-05 | 6.9126e-06 | 2.3042e-06 | 0.010955 | 0.00054149 | 0.00040323

## Sheet3
Pollutant (p) | EFp
Naphthalene | 3e-05 | #N/A
Acrolein | 0.00024 | 0
PAH (excluding Naphthalene) | 1e-05 | #N/A
Acetaldehyde | 0.00028 | 0
Hexane | 0.00041 | 0
Benzene | 0.00051 | 0
Ethyl Benzene | 0.00061 | 0
Ammonia | 0.3 | 0
Formaldehyde | 0.00109 | 0
Xylenes | 0.00175 | #N/A
Toluene | 0.00235 | 0
Arsenic | 1.79e-05 | 0
Barium | 0.0003947 | 0
Beryllium | 1.1e-06 | 0
Cadmium | 9.87e-05 | 0
Chromium | 0.0001256 | 0
Cobalt | 7.5e-06 | 0
Copper | 7.63e-05 | 0
Manganese | 3.41e-05 | 0
Mercury | 2.33e-05 | 0
Nickel | 0.0001884 | 0
Selenium | 2.2e-06 | 0
Vanadium | 0.0002063 | #N/A
Zinc | 0.0026015 | 0