## Annual
Calculation ID | 4 | Source Type | Process Heater | Sub Type | Natural Gas | Emissions | lb/yr
EFp = Emission Factor for pollutant p (lbs emitted/MMscf)
|  |  |  | Arsenic | Barium | Beryllium | Cadmium | Chromium (total) | Cobalt | Copper | Lead | Manganese | Mercury | Molybdenum | Nickel | Selenium | Vanadium | Zinc | Acetaldehyde | Acrolein | Benzene | Ethyl Benzene | Formaldehyde | n-Hexane | Naphthalene | PAHs (excl. naphthalene) | Propylene | Toluene | Xylenes
|  |  |  | 7440382 | 7440393 | 7440417 | 7440439 | 7440473 | 7440484 | 7440508 | 7439921 | 7439965 | 7439976 | 7439987 | 7440020 | 7782492 | 7440622 | 7440666 | 75070 | 107028 | 71432 | 100414 | 50000 | 110543 | 91203 | 1151 | 115071 | 108883 | 1330207
Building | AB2588 Device ID | Rating (MMBtu/hr) | Base Quantity (MMscf/year) | 0.0002 | 0.0044 | 1.2e-05 | 0.0011 | 0.0014 | 8.4e-05 | 0.00085 | 0.0005 | 0.00038 | 0.00026 | 0.0011 | 0.0021 | 2.4e-05 | 0.0023 | 0.029 | 0.0043 | 0.0027 | 0.008 | 0.0095 | 0.017 | 0.0063 | 0.0003 | 0.0001 | 0.731 | 0.0366 | 0.0272
8190 | AB4106 | 1.2 | 0.13 | 2.6e-05 | 0.000572 | 1.56e-06 | 0.000143 | 0.000182 | 1.092e-05 | 0.0001105 | 6.5e-05 | 4.94e-05 | 3.38e-05 | 0.000143 | 0.000273 | 3.12e-06 | 0.000299 | 0.00377 | 0.000559 | 0.000351 | 0.00104 | 0.001235 | 0.00221 | 0.000819 | 3.9e-05 | 1.3e-05 | 0.09503 | 0.004758 | 0.003536
9360 | 388395 | 4.125 | 0.3674 | 7.348e-05 | 0.0016166 | 4.4088e-06 | 0.00040414 | 0.00051436 | 3.0862e-05 | 0.00031229 | 0.0001837 | 0.00013961 | 9.5524e-05 | 0.00040414 | 0.00077154 | 8.8176e-06 | 0.00084502 | 0.010655 | 0.0015798 | 0.00099198 | 0.0029392 | 0.0034903 | 0.0062458 | 0.0023146 | 0.00011022 | 3.674e-05 | 0.26857 | 0.013447 | 0.0099933
10711 | 111748 | 3.7 | 0.27133 | 5.4267e-05 | 0.0011939 | 3.256e-06 | 0.00029847 | 0.00037987 | 2.2792e-05 | 0.00023063 | 0.00013567 | 0.00010311 | 7.0547e-05 | 0.00029847 | 0.0005698 | 6.512e-06 | 0.00062407 | 0.0078687 | 0.0011667 | 0.0007326 | 0.0021707 | 0.0025777 | 0.0046127 | 0.0017094 | 8.14e-05 | 2.7133e-05 | 0.19834 | 0.0099308 | 0.0073803
Note on D9: Chaabane, Ramzi: 7 hours per day 11 days per year Booth operated for 11 days (per manual logs). Calculated NG consumption: 3.7 MMBtu/hr * 7 hr/day * 11 day/yr * MMCF/1050 MMBtu = 0.271333 MMscf/yr

## Hourly
Calculation ID | 2a | Source Type | Process Heater | Sub Type | Natural Gas | Emissions | lb/hr
EFp = Emission Factor for pollutant p (lbs emitted/MMscf)
|  |  | Arsenic | Barium | Beryllium | Cadmium | Chromium (total) | Cobalt | Copper | Lead | Manganese | Mercury | Molybdenum | Nickel | Selenium | Vanadium | Zinc | Acetaldehyde | Acrolein | Benzene | Ethyl Benzene | Formaldehyde | n-Hexane | Naphthalene | PAHs (excl. naphthalene) | Propylene | Toluene | Xylenes
|  |  | 7440382 | 7440393 | 7440417 | 7440439 | 7440473 | 7440484 | 7440508 | 7439921 | 7439965 | 7439976 | 7439987 | 7440020 | 7782492 | 7440622 | 7440666 | 75070 | 107028 | 71432 | 100414 | 50000 | 110543 | 91203 | 1151 | 115071 | 108883 | 1330207
Building | AB2588 Device ID | Rating (MMBtu/hr) | 0.0002 | 0.0044 | 1.2e-05 | 0.0011 | 0.0014 | 8.4e-05 | 0.00085 | 0.0005 | 0.00038 | 0.00026 | 0.0011 | 0.0021 | 2.4e-05 | 0.0023 | 0.029 | 0.0043 | 0.0027 | 0.008 | 0.0095 | 0.017 | 0.0063 | 0.0003 | 0.0001 | 0.731 | 0.0366 | 0.0272
8190 | AB4106 | 1.2 | 2.2857e-07 | 5.0286e-06 | 1.3714e-08 | 1.2571e-06 | 1.6e-06 | 9.6e-08 | 9.7143e-07 | 5.7143e-07 | 4.3429e-07 | 2.9714e-07 | 1.2571e-06 | 2.4e-06 | 2.7429e-08 | 2.6286e-06 | 3.3143e-05 | 4.9143e-06 | 3.0857e-06 | 9.1429e-06 | 1.0857e-05 | 1.9429e-05 | 7.2e-06 | 3.4286e-07 | 1.1429e-07 | 0.00083543 | 4.1829e-05 | 3.1086e-05
9360 | 388395 | 4.125 | 7.8571e-07 | 1.7286e-05 | 4.7143e-08 | 4.3214e-06 | 5.5e-06 | 3.3e-07 | 3.3393e-06 | 1.9643e-06 | 1.4929e-06 | 1.0214e-06 | 4.3214e-06 | 8.25e-06 | 9.4286e-08 | 9.0357e-06 | 0.00011393 | 1.6893e-05 | 1.0607e-05 | 3.1429e-05 | 3.7321e-05 | 6.6786e-05 | 2.475e-05 | 1.1786e-06 | 3.9286e-07 | 0.0028718 | 0.00014379 | 0.00010686
10711 | 111748 | 3.7 | 7.0476e-07 | 1.5505e-05 | 4.2286e-08 | 3.8762e-06 | 4.9333e-06 | 2.96e-07 | 2.9952e-06 | 1.7619e-06 | 1.339e-06 | 9.1619e-07 | 3.8762e-06 | 7.4e-06 | 8.4571e-08 | 8.1048e-06 | 0.00010219 | 1.5152e-05 | 9.5143e-06 | 2.819e-05 | 3.3476e-05 | 5.9905e-05 | 2.22e-05 | 1.0571e-06 | 3.5238e-07 | 0.0025759 | 0.00012897 | 9.5848e-05