## Annual
Calculation ID | 7b | Source Type | Internal Combustion Engine | Sub Type | Diesel (Annual Emissions) |  | Emissions | lb/yr
Building | AB2588 Device ID | BHP = Brake Horse Power (bhp) | BQ = Base Quantity (hours/year) | Tier | Diesel PM EF (g/bhp-hr) | Diesel PM
525 | AB4296 | 49 | 1.9 | I-4 | 0.01 | 0.0020525
64 | 386456 | 1490 | 13 | 2 | 0.15 | 6.4054
81 | AB3946 | 155 | 426.3 | 0 | 1 | 145.6713
185 | 107136 | 314 | 11 | 0 | 1 | 7.6146
185 | 107135 | 314 | 11 | 0 | 1 | 7.6146
383 | 112688 | 364 | 11.8 | 3 | 0.15 | 1.4204
425 | 106942 | 210 | 10.3 | 0 | 1 | 4.7685
490 | AB3914 | 44.8 | 11.4 | 0 | 1 | 1.1259
501 | 106943 | 330 | 9.6 | 0 | 1 | 6.9841
511 | 114491 | 755 | 33.4 | 2 | 0.02 | 1.1119
518 | AB3603 | 44.8 | 15.7 | 2 | 0.3 | 0.46519
525 | 104868 | 160 | 1.3 | 0 | 1 | 0.45855
525 | 104869 | 160 | 1.3 | 0 | 1 | 0.45855
525 | 104870 | 160 | 0.4 | 0 | 1 | 0.14109
525 | 104871 | 160 | 0.9 | 0 | 1 | 0.31746
525 | 104867 | 160 | 1.5 | 0 | 1 | 0.5291
542 | AB707871 | 49 | 70.9 | 4 | 0.01 | 0.07659
542 | AB707880 | 49 | 147.1 | 4 | 0.01 | 0.1589
661 | 386163 | 757 | 10.8 | 2 | 0.15 | 2.7036
700 | AB713358 | 24.3 | 3051.3 | 0 | 1 | 163.4625
752 | AB3054 | 42 | 60.1 | 0 | 1 | 5.5648
752 | AB3932 | 42 | 59.5 | 2 | 0.3 | 1.6528
764 | 384071 | 685 | 12.4 | 2 | 0.15 | 2.8089
799 | AB703337 | 49 | 13.2 | 3 | 0.15 | 0.21389
830 | 107000 | 685 | 19.1 | 1 | 0.4 | 11.5375
830 | 111766 | 1490 | 18.3 | 2 | 0.15 | 9.0169
906 | 106944 | 750 | 12.3 | 0 | 1 | 20.3373
929 | 111765 | 470 | 10.7 | 3 | 0.01 | 0.11087
964 | AB677064 | 45 | 14.9 | 3 | 0.15 | 0.22173
966 | AB677065 | 45 | 13.2 | 3 | 0.15 | 0.19643
968 | 388931 | 175 | 21.9 | 3 | 0.15 | 1.2674
968 | 388930 | 175 | 23.7 | 3 | 0.15 | 1.3715
1501 | AB4177 | 47 | 16.4 | 0 | 1 | 1.6993
1524 | AB3190 | 27 | 14.3 | 0 | 1 | 0.85119
1559 | 107006 | 534 | 11 | 0 | 1 | 12.9497
1561 | 107031 | 449 | 13 | 0 | 1 | 12.8682
1579 | AB635 | 45 | 14.7 | 0 | 1 | 1.4583
1581 | 107037 | 61 | 13.2 | 0 | 1 | 1.7751
1591 | AB677066 | 13 | 13 | 1 | 1 | 0.37257
1592 | AB677067 | 13 | 13 | 1 | 1 | 0.37257
1594 | 384078 | 293 | 0.5 | 4 | 0.01 | 0.0032297
1604 | 108889 | 490 | 17.4 | 3 | 0.15 | 2.8194
1618 | 384051 | 755 | 16 | 0 | 1 | 26.6314
1629 | 384050 | 755 | 15 | 0 | 1 | 24.9669
1639 | 106948 | 850 | 12 | 1 | 0.4 | 8.9947
1735 | 113916 | 757 | 14.1 | 2 | 0.15 | 3.5297
1737 | AB3804 | 18 | 12.3 | 0 | 1 | 0.4881
1747 | 112689 | 755 | 15.2 | 2 | 0.15 | 3.795
1748 | 107032 | 166 | 15.1 | 0 | 1 | 5.526
1762 | 107007 | 50 | 12.7 | 0 | 1 | 1.3999
1764 | 106939 | 78 | 13.1 | 0 | 1 | 2.2526
1768 | 386330 | 750 | 13 | 2 | 0.15 | 3.2242
1819 | 387721 | 755 | 11.9 | 2 | 0.15 | 2.9711
1829 | 107141 | 270 | 5.7 | 0 | 1 | 3.3929
1829 | 107142 | 270 | 4.5 | 0 | 1 | 2.6786
1841 | AB4113 | 25 | 13 | I-4 | 0.01 | 0.0071649
1905 | AB3019 | 38 | 12.5 | 0 | 1 | 1.0472
1916 | 384077 | 563 | 11.65 | 3 | 0.15 | 2.169
1917 | 384076 | 680 | 12.5 | 2 | 0.15 | 2.8108
1919 | 111769 | 67 | 6 | 2 | 0.3 | 0.26587
1937 | 107088 | 251 | 15.9 | 1 | 0.4 | 3.5193
1962 | 384058 | 317 | 11 | 2 | 0.15 | 1.1531
1964 | 384057 | 317 | 11 | 2 | 0.15 | 1.1531
1965 | 384060 | 364 | 12 | 3 | 0.15 | 1.4444
1971 | 384056 | 317 | 12 | 2 | 0.15 | 1.2579
1972 | 384055 | 317 | 12 | 2 | 0.15 | 1.2579
2305 | 107143 | 231 | 10.6 | 0 | 1 | 5.3981
2500 | 384069 | 1200 | 10.4 | 0 | 1 | 27.5132
2520 | 384066 | 1490 | 9.4 | 2 | 0.02 | 0.61755
3000 | AB3950 | 172 | 24.7 | 3 | 0.15 | 1.4049
3000 | 391955 | 1490 | 5.3 | 2 | 0.15 | 2.6114
3000 | AB3982 | 57 | 0.6 | I-4 | 0.01 | 0.00075397
3000 | AB3949 | 172 | 25.4 | 3 | 0.15 | 1.4447
3000 | AB3517 | 119 | 6.2 | 1 | 1 | 1.6265
3000 | AB3516 | 119 | 7.9 | 1 | 1 | 2.0725
3000 | AB4317 | 173 | 198.1 | 3 | 0.15 | 11.3331
3000 | AB652758 | 166 | 63.8 | I-4 | 0.01 | 0.23348
3000 | 391956 | 1490 | 5.2 | 2 | 0.15 | 2.5622
3000 | AB3913 | 260 | 1.6 | 3 | 0.15 | 0.13757
3000 | AB3912 | 260 | 8.4 | 3 | 0.15 | 0.72222
3000 | 384070 | 1592 | 8.4 | 1 | 0.4 | 11.7926
6510 | 110735 | 399 | 10.4 | 3 | 0.15 | 1.3722
6819 | AB3597 | 45 | 19.9 | 1 | 1 | 1.9742
7025 | 386557 | 2923 | 12.1 | 2 | 0.15 | 11.6959
7425 | AB3736 | 64 | 8.1 | 0 | 1 | 1.1429
7425 | 112253 | 207 | 55.1 | 1 | 0.4 | 10.0579
7501 | AB3419 | 80 | 5 | 1 | 1 | 0.88183
8195 | 113917 | 364 | 15.1 | 3 | 0.15 | 1.8176
8314 | AB3820 | 56 | 8 | 0 | 1 | 0.98765
8314 | AB3821 | 56 | 10 | 2 | 0.3 | 0.37037
8317 | 114377 | 250 | 14.1 | 3 | 0.15 | 1.1657
8401 | 110201 | 755 | 12.2 | 2 | 0.15 | 3.046
8425 | AB696 | 390 | 3 | 0 | 1 | 2.5794
8425 | AB712927 | 92 | 4.4 | 1 | 1 | 0.89242
8425 | AB3037 | 80 | 0.3 | 0 | 1 | 0.05291
8425 | AB708 | 235 | 4.4 | 0 | 1 | 2.2795
8425 | AB3038 | 80 | 8.7 | 0 | 1 | 1.5344
8425 | AB3193 | 30 | 8.8 | 0 | 1 | 0.58201
8425 | AB3194 | 30 | 0.3 | 0 | 1 | 0.019841
8425 | AB4034 | 24 | 16.8 | 2 | 0.3 | 0.26667
8425 | AB4035 | 24.1 | 0.3 | 1 | 1 | 0.015939
8425 | AB3817 | 216 | 45 | 3 | 0.15 | 3.2143
8425 | AB3818 | 216 | 45 | 3 | 0.15 | 3.2143
8425 | AB4143 | 215 | 5 | 1 | 0.4 | 0.94797
8510 | 106946 | 1592 | 11 | 0 | 1 | 38.6067
9320 | AB4097 | 130 | 97 | 3 | 0.15 | 4.17
9320 | AB4095 | 130 | 128.15 | 3 | 0.15 | 5.5091
10314 | 388044 | 145 | 15 | 3 | 0.15 | 0.71925
8425 | 388171 | 349 | 4.6 | 3 | 0.15 | 0.53089
10525 | 390424 | 325 | 18.2 | 3 | 0.15 | 1.956
10579 | 107038 | 750 | 14 | 0 | 1 | 23.1481
10660 | 107004 | 68 | 13.1 | 0 | 1 | 1.9638
10711 | AB762 | 32.5 | 2 | 0 | 1 | 0.1433
10715 | AB703412 | 110 | 6 | 1 | 1 | 1.455
10715 | AB4288 | 50 | 159 | 3 | 0.15 | 2.629
10715 | AB4294 | 60 | 1 | I-4 | 0.01 | 0.0013228
10717 | AB644515 | 63 | 25 | 1 | 1 | 3.4722
10717 | AB644516 | 63 | 22 | 1 | 1 | 3.0556
10717 | AB3894 | 99 | 45 | 2 | 0.3 | 2.9464
10717 | AB3892 | 78 | 22 | 1 | 1 | 3.7831
11439 | 386166 | 145 | 14.4 | 3 | 0.15 | 0.69048
11477 | AB3187 | 27 | 12.1 | 0 | 1 | 0.72024
12000 | AB3809 | 82 | 25 | 0 | 1 | 4.5194
12000 | AB3644 | 134 | 154.7 | 0 | 1 | 45.7006
12000 | AB4008 | 134 | 72.3 | 1 | 1 | 21.3585
12000 | AB4009 | 134 | 186.1 | 1 | 1 | 54.9766
12000 | AB703347 | 134 | 72.4 | 1 | 1 | 21.388
12000 | 114696 | 1141 | 8.5 | 2 | 0.15 | 3.2072
12006 | 112256 | 2922 | 11.9 | 2 | 0.15 | 11.4986
12006 | 112255 | 2922 | 12.9 | 2 | 0.15 | 12.4649
13850 | 388045 | 464 | 14.3 | 3 | 0.15 | 2.1942
21150 | 391888 | 382 | 4 | 3 | 0.15 | 0.50529
21150 | 107137 | 540 | 5.1 | 0 | 1 | 6.0714
21203 | 109236 | 755 | 11.1 | 2 | 0.01 | 0.18476
22321 | 388046 | 755 | 12.1 | 2 | 0.15 | 3.021
23160 | AB3605 | 44.8 | 13.3 | 2 | 0.3 | 0.39407
23201 | 111125 | 99 | 14.8 | 1 | 1 | 3.2302
23209 | 391526 | 86 | 0 | 3 | 0.15 | 0
23243 | 386258 | 904 | 15.4 | 2 | 0.15 | 4.6037
23243 | 386257 | 904 | 12.2 | 2 | 0.15 | 3.6471
Cant. Area | AB645481 | 140 | 22 | 3 | 0.15 | 1.0185
BASEWIDE | AB3903 | 64 | 9 | 2 | 0.3 | 0.38095
HSF | AB4017 | 80 | 11 | 3 | 0.15 | 0.29101
Cant. Area R | AB4016 | 80 | 23 | 3 | 0.15 | 0.60847
Cant. Area L | AB4015 | 80 | 1 | 3 | 0.15 | 0.026455
181 | AB700047 | 74 | 180.4 | 4 | 0.01 | 0.2943
181 | AB700099 | 74 | 43.9 | 4 | 0.01 | 0.071618
441 | AB700100 | 320 | 75.95 | 4 | 0.01 | 0.5358
6523 | AB667306 | 100 | 36.4 | I-4 | 0.01 | 0.080247
BASEWIDE | AB594 | 22 | 28 | 0 | 1 | 1.358
2007 | AB709118 | 22 | 0.9 | 1 | 1 | 0.043651
2007 | AB709120 | 22 | 0.5 | 1 | 1 | 0.02425
1963 | 113284 | 145 | 21.1 | 3 | 0.15 | 1.0117
1974 | 113283 | 145 | 3.1 | 3 | 0.15 | 0.14864
1976 | 113282 | 145 | 22.8 | 3 | 0.15 | 1.0933
1993 | 113281 | 145 | 28 | 3 | 0.15 | 1.3426
1993 | 113280 | 145 | 27.2 | 3 | 0.15 | 1.3042
Cant. Area | AB698117 | 115 | 6 | I-4 | 0.01 | 0.015212
13022 | AB4293 | 115 | 37 | 3 | 0.15 | 1.4071
8401 | 391957 | 755 | 5.9 | 2 | 0.15 | 1.473
FLIGHTLINE | AB3614 | 148 | 0.6 | 0 | 1 | 0.19577
FLIGHTLINE | AB3613 | 148 | 40.5 | 0 | 1 | 13.2143
FLIGHTLINE | AB3616 | 148 | 5.5 | 0 | 1 | 1.7945
FLIGHTLINE | AB3617 | 148 | 54.4 | 0 | 1 | 17.7496
FLIGHTLINE | AB3618 | 148 | 79 | 0 | 1 | 25.776
525 | AB3993 | 49 | 0.8 | 4 | 0.01 | 0.0008642
525 | AB3994 | 49 | 27 | 4 | 0.01 | 0.029167
525 | AB3995 | 49 | 23 | 4 | 0.01 | 0.024846
525 | AB4021 | 49 | 2 | I-4 | 0.01 | 0.0021605
525 | AB4022 | 49 | 1 | 4 | 0.01 | 0.0010802
525 | AB4023 | 49 | 158 | 4 | 0.01 | 0.17068
525 | AB4024 | 49 | 10 | 4 | 0.01 | 0.010802
3000 | AB702142 | 155 | 31 | 4 | 0.01 | 0.10593
12000 | AB3394 | 16 | 225.3 | 0 | 1 | 7.9471
12000 | AB3558 | 16 | 42.6 | 0 | 1 | 1.5026
12000 | AB3559 | 16 | 161.9 | 0 | 1 | 5.7108
Note on F14: Chaabane, Ramzi: Table 5.1-2b
Note on F32: Chaabane, Ramzi: Table 5.1-2b
Note on C50: Chaabane, Ramzi: Corrected from 767.
Note on F73: Chaabane, Ramzi: Table 5.1-2b
Note on A113: Chaabane, Ramzi: Was 10525. Changed to 8425 (T&M location)
Note on E135: Chaabane, Ramzi: From permit
Note on C136: Chaabane, Ramzi: Corrected from 1220 on 4/6/2022 due to comment from APCD
Note on F138: Chaabane, Ramzi: Table 5.1-2b
Note on D142: Chaabane, Ramzi: 3.9 hours emergency

## Hourly
Calculation ID |  | 7a | Source Type | Internal Combustion Engine | Sub Type | Diesel (Hourly Emissions) | Emissions | lb/hr
Hourly emission for Diesel engines that are Tiers 0, 1, and 2 <750 bhp
EF = Emission Factor (lbs/1000 gal)
|  |  | Arsenic | Cadmium | Chromium 6+ | Chromium (total) | Copper | Lead | Manganese | Mercury | Nickel | Selenium | Zinc | Acetaldehyde | Acrolein | Ammonia | Benzene | 1,3-Butadiene | Chlorobenzene | Ethyl Benzene | Formaldehyde | n-Hexane | Hydrochloric Acid | Naphthalene | PAHs (excl. naphthalene) | Propylene | Toluene | Xylenes
|  |  | 7440382 | 7440439 | 18540299 | 7440473 | 7440508 | 7439921 | 7439965 | 7439976 | 7440020 | 7782492 | 7440666 | 75070 | 107028 | 7664417 | 71432 | 106990 | 108907 | 100414 | 50000 | 110543 | 7647010 | 91203 | 1151 | 115071 | 108883 | 1330207
Building | AB2588 Device ID | BHP = Brake Horse Power (bhp) | 0.0016 | 0.0015 | 0.0001 | 0.0006 | 0.0041 | 0.0083 | 0.0031 | 0.002 | 0.0039 | 0.0022 | 0.0224 | 0.7833 | 0.0339 | 2.9 | 0.1863 | 0.2174 | 0.0002 | 0.0109 | 1.7261 | 0.0269 | 0.1863 | 0.0197 | 0.0362 | 0.467 | 0.1054 | 0.0424
81 | AB3946 | 155 | 1.4111e-05 | 1.3229e-05 | 8.8195e-07 | 5.2917e-06 | 3.616e-05 | 7.3202e-05 | 2.734e-05 | 1.7639e-05 | 3.4396e-05 | 1.9403e-05 | 0.00019756 | 0.0069083 | 0.00029898 | 0.025577 | 0.0016431 | 0.0019174 | 1.7639e-06 | 9.6133e-05 | 0.015223 | 0.00023724 | 0.0016431 | 0.00017374 | 0.00031927 | 0.0041187 | 0.00092958 | 0.00037395
185 | 107136 | 314 | 2.8587e-05 | 2.68e-05 | 1.7867e-06 | 1.072e-05 | 7.3253e-05 | 0.00014829 | 5.5386e-05 | 3.5733e-05 | 6.968e-05 | 3.9307e-05 | 0.00040021 | 0.013995 | 0.00060568 | 0.051813 | 0.0033285 | 0.0038842 | 3.5733e-06 | 0.00019475 | 0.03084 | 0.00048061 | 0.0033285 | 0.00035197 | 0.00064677 | 0.0083437 | 0.0018831 | 0.00075754
185 | 107135 | 314 | 2.8587e-05 | 2.68e-05 | 1.7867e-06 | 1.072e-05 | 7.3253e-05 | 0.00014829 | 5.5386e-05 | 3.5733e-05 | 6.968e-05 | 3.9307e-05 | 0.00040021 | 0.013995 | 0.00060568 | 0.051813 | 0.0033285 | 0.0038842 | 3.5733e-06 | 0.00019475 | 0.03084 | 0.00048061 | 0.0033285 | 0.00035197 | 0.00064677 | 0.0083437 | 0.0018831 | 0.00075754
425 | 106942 | 210 | 1.9118e-05 | 1.7923e-05 | 1.1949e-06 | 7.1694e-06 | 4.8991e-05 | 9.9177e-05 | 3.7042e-05 | 2.3898e-05 | 4.6601e-05 | 2.6288e-05 | 0.00026766 | 0.0093597 | 0.00040507 | 0.034652 | 0.0022261 | 0.0025977 | 2.3898e-06 | 0.00013024 | 0.020625 | 0.00032143 | 0.0022261 | 0.0002354 | 0.00043255 | 0.0055802 | 0.0012594 | 0.00050664
490 | AB3914 | 44.8 | 4.0786e-06 | 3.8237e-06 | 2.5491e-07 | 1.5295e-06 | 1.0451e-05 | 2.1158e-05 | 7.9023e-06 | 5.0982e-06 | 9.9416e-06 | 5.6081e-06 | 5.71e-05 | 0.0019967 | 8.6415e-05 | 0.0073924 | 0.0004749 | 0.00055418 | 5.0982e-07 | 2.7785e-05 | 0.0044 | 6.8571e-05 | 0.0004749 | 5.0218e-05 | 9.2278e-05 | 0.0011904 | 0.00026868 | 0.00010808
501 | 106943 | 330 | 3.0043e-05 | 2.8166e-05 | 1.8777e-06 | 1.1266e-05 | 7.6986e-05 | 0.00015585 | 5.8209e-05 | 3.7554e-05 | 7.323e-05 | 4.1309e-05 | 0.0004206 | 0.014708 | 0.00063654 | 0.054453 | 0.0034982 | 0.0040821 | 3.7554e-06 | 0.00020467 | 0.032411 | 0.0005051 | 0.0034982 | 0.00036991 | 0.00067973 | 0.0087689 | 0.0019791 | 0.00079614
518 | AB3603 | 44.8 | 4.0786e-06 | 3.8237e-06 | 2.5491e-07 | 1.5295e-06 | 1.0451e-05 | 2.1158e-05 | 7.9023e-06 | 5.0982e-06 | 9.9416e-06 | 5.6081e-06 | 5.71e-05 | 0.0019967 | 8.6415e-05 | 0.0073924 | 0.0004749 | 0.00055418 | 5.0982e-07 | 2.7785e-05 | 0.0044 | 6.8571e-05 | 0.0004749 | 5.0218e-05 | 9.2278e-05 | 0.0011904 | 0.00026868 | 0.00010808
525 | 104868 | 160 | 1.4566e-05 | 1.3656e-05 | 9.104e-07 | 5.4624e-06 | 3.7326e-05 | 7.5563e-05 | 2.8222e-05 | 1.8208e-05 | 3.5506e-05 | 2.0029e-05 | 0.00020393 | 0.0071312 | 0.00030863 | 0.026402 | 0.0016961 | 0.0019792 | 1.8208e-06 | 9.9234e-05 | 0.015714 | 0.0002449 | 0.0016961 | 0.00017935 | 0.00032956 | 0.0042516 | 0.00095956 | 0.00038601
525 | 104869 | 160 | 1.4566e-05 | 1.3656e-05 | 9.104e-07 | 5.4624e-06 | 3.7326e-05 | 7.5563e-05 | 2.8222e-05 | 1.8208e-05 | 3.5506e-05 | 2.0029e-05 | 0.00020393 | 0.0071312 | 0.00030863 | 0.026402 | 0.0016961 | 0.0019792 | 1.8208e-06 | 9.9234e-05 | 0.015714 | 0.0002449 | 0.0016961 | 0.00017935 | 0.00032956 | 0.0042516 | 0.00095956 | 0.00038601
525 | 104870 | 160 | 1.4566e-05 | 1.3656e-05 | 9.104e-07 | 5.4624e-06 | 3.7326e-05 | 7.5563e-05 | 2.8222e-05 | 1.8208e-05 | 3.5506e-05 | 2.0029e-05 | 0.00020393 | 0.0071312 | 0.00030863 | 0.026402 | 0.0016961 | 0.0019792 | 1.8208e-06 | 9.9234e-05 | 0.015714 | 0.0002449 | 0.0016961 | 0.00017935 | 0.00032956 | 0.0042516 | 0.00095956 | 0.00038601
525 | 104871 | 160 | 1.4566e-05 | 1.3656e-05 | 9.104e-07 | 5.4624e-06 | 3.7326e-05 | 7.5563e-05 | 2.8222e-05 | 1.8208e-05 | 3.5506e-05 | 2.0029e-05 | 0.00020393 | 0.0071312 | 0.00030863 | 0.026402 | 0.0016961 | 0.0019792 | 1.8208e-06 | 9.9234e-05 | 0.015714 | 0.0002449 | 0.0016961 | 0.00017935 | 0.00032956 | 0.0042516 | 0.00095956 | 0.00038601
525 | 104867 | 160 | 1.4566e-05 | 1.3656e-05 | 9.104e-07 | 5.4624e-06 | 3.7326e-05 | 7.5563e-05 | 2.8222e-05 | 1.8208e-05 | 3.5506e-05 | 2.0029e-05 | 0.00020393 | 0.0071312 | 0.00030863 | 0.026402 | 0.0016961 | 0.0019792 | 1.8208e-06 | 9.9234e-05 | 0.015714 | 0.0002449 | 0.0016961 | 0.00017935 | 0.00032956 | 0.0042516 | 0.00095956 | 0.00038601
700 | AB713358 | 24.3 | 2.2123e-06 | 2.074e-06 | 1.3827e-07 | 8.296e-07 | 5.6689e-06 | 1.1476e-05 | 4.2863e-06 | 2.7653e-06 | 5.3924e-06 | 3.0419e-06 | 3.0972e-05 | 0.001083 | 4.6873e-05 | 0.0040097 | 0.00025759 | 0.00030059 | 2.7653e-07 | 1.5071e-05 | 0.0023866 | 3.7194e-05 | 0.00025759 | 2.7239e-05 | 5.0053e-05 | 0.00064571 | 0.00014573 | 5.8625e-05
752 | AB3054 | 42 | 3.8237e-06 | 3.5847e-06 | 2.3898e-07 | 1.4339e-06 | 9.7982e-06 | 1.9835e-05 | 7.4084e-06 | 4.7796e-06 | 9.3202e-06 | 5.2576e-06 | 5.3532e-05 | 0.0018719 | 8.1014e-05 | 0.0069304 | 0.00044522 | 0.00051954 | 4.7796e-07 | 2.6049e-05 | 0.004125 | 6.4286e-05 | 0.00044522 | 4.7079e-05 | 8.6511e-05 | 0.001116 | 0.00025188 | 0.00010133
752 | AB3932 | 42 | 3.8237e-06 | 3.5847e-06 | 2.3898e-07 | 1.4339e-06 | 9.7982e-06 | 1.9835e-05 | 7.4084e-06 | 4.7796e-06 | 9.3202e-06 | 5.2576e-06 | 5.3532e-05 | 0.0018719 | 8.1014e-05 | 0.0069304 | 0.00044522 | 0.00051954 | 4.7796e-07 | 2.6049e-05 | 0.004125 | 6.4286e-05 | 0.00044522 | 4.7079e-05 | 8.6511e-05 | 0.001116 | 0.00025188 | 0.00010133
764 | 384071 | 685 | 6.2362e-05 | 5.8465e-05 | 3.8977e-06 | 2.3386e-05 | 0.0001598 | 0.0003235 | 0.00012083 | 7.7953e-05 | 0.00015201 | 8.5748e-05 | 0.00087307 | 0.03053 | 0.0013213 | 0.11303 | 0.0072613 | 0.0084735 | 7.7953e-06 | 0.00042484 | 0.067277 | 0.0010485 | 0.0072613 | 0.00076784 | 0.0014109 | 0.018202 | 0.0041081 | 0.0016526
830 | 107000 | 685 | 6.2362e-05 | 5.8465e-05 | 3.8977e-06 | 2.3386e-05 | 0.0001598 | 0.0003235 | 0.00012083 | 7.7953e-05 | 0.00015201 | 8.5748e-05 | 0.00087307 | 0.03053 | 0.0013213 | 0.11303 | 0.0072613 | 0.0084735 | 7.7953e-06 | 0.00042484 | 0.067277 | 0.0010485 | 0.0072613 | 0.00076784 | 0.0014109 | 0.018202 | 0.0041081 | 0.0016526
906 | 106944 | 750 | 6.828e-05 | 6.4013e-05 | 4.2675e-06 | 2.5605e-05 | 0.00017497 | 0.0003542 | 0.00013229 | 8.535e-05 | 0.00016643 | 9.3885e-05 | 0.00095592 | 0.033427 | 0.0014467 | 0.12376 | 0.0079504 | 0.0092775 | 8.535e-06 | 0.00046516 | 0.073661 | 0.001148 | 0.0079504 | 0.0008407 | 0.0015448 | 0.019929 | 0.0044979 | 0.0018094
1501 | AB4177 | 47 | 4.2789e-06 | 4.0115e-06 | 2.6743e-07 | 1.6046e-06 | 1.0965e-05 | 2.2197e-05 | 8.2903e-06 | 5.3486e-06 | 1.043e-05 | 5.8835e-06 | 5.9904e-05 | 0.0020948 | 9.0659e-05 | 0.0077555 | 0.00049822 | 0.00058139 | 5.3486e-07 | 2.915e-05 | 0.0046161 | 7.1939e-05 | 0.00049822 | 5.2684e-05 | 9.681e-05 | 0.0012489 | 0.00028187 | 0.00011339
1524 | AB3190 | 27 | 2.4581e-06 | 2.3045e-06 | 1.5363e-07 | 9.2178e-07 | 6.2988e-06 | 1.2751e-05 | 4.7625e-06 | 3.0726e-06 | 5.9916e-06 | 3.3799e-06 | 3.4413e-05 | 0.0012034 | 5.2081e-05 | 0.0044553 | 0.00028621 | 0.00033399 | 3.0726e-07 | 1.6746e-05 | 0.0026518 | 4.1326e-05 | 0.00028621 | 3.0265e-05 | 5.5614e-05 | 0.00071745 | 0.00016193 | 6.5139e-05
1559 | 107006 | 534 | 4.8615e-05 | 4.5577e-05 | 3.0385e-06 | 1.8231e-05 | 0.00012458 | 0.00025219 | 9.4192e-05 | 6.0769e-05 | 0.0001185 | 6.6846e-05 | 0.00068062 | 0.0238 | 0.00103 | 0.088115 | 0.0056607 | 0.0066056 | 6.0769e-06 | 0.00033119 | 0.052447 | 0.00081735 | 0.0056607 | 0.00059858 | 0.0010999 | 0.01419 | 0.0032025 | 0.0012883
1561 | 107031 | 449 | 4.0877e-05 | 3.8322e-05 | 2.5548e-06 | 1.5329e-05 | 0.00010475 | 0.00021205 | 7.9199e-05 | 5.1096e-05 | 9.9638e-05 | 5.6206e-05 | 0.00057228 | 0.020012 | 0.00086608 | 0.074089 | 0.0047596 | 0.0055542 | 5.1096e-06 | 0.00027847 | 0.044099 | 0.00068724 | 0.0047596 | 0.0005033 | 0.00092484 | 0.011931 | 0.0026928 | 0.0010832
1579 | AB635 | 45 | 4.0968e-06 | 3.8407e-06 | 2.5605e-07 | 1.5363e-06 | 1.0498e-05 | 2.1252e-05 | 7.9375e-06 | 5.121e-06 | 9.9859e-06 | 5.6331e-06 | 5.7355e-05 | 0.0020056 | 8.6801e-05 | 0.0074254 | 0.00047702 | 0.00055665 | 5.121e-07 | 2.7909e-05 | 0.0044197 | 6.8877e-05 | 0.00047702 | 5.0442e-05 | 9.269e-05 | 0.0011958 | 0.00026988 | 0.00010857
1581 | 107037 | 61 | 5.5534e-06 | 5.2064e-06 | 3.4709e-07 | 2.0825e-06 | 1.4231e-05 | 2.8808e-05 | 1.076e-05 | 6.9418e-06 | 1.3537e-05 | 7.636e-06 | 7.7748e-05 | 0.0027188 | 0.00011766 | 0.010066 | 0.00064663 | 0.00075457 | 6.9418e-07 | 3.7833e-05 | 0.0059911 | 9.3367e-05 | 0.00064663 | 6.8377e-05 | 0.00012565 | 0.0016209 | 0.00036583 | 0.00014717
1591 | AB677066 | 13 | 1.1835e-06 | 1.1096e-06 | 7.397e-08 | 4.4382e-07 | 3.0328e-06 | 6.1395e-06 | 2.2931e-06 | 1.4794e-06 | 2.8848e-06 | 1.6273e-06 | 1.6569e-05 | 0.00057941 | 2.5076e-05 | 0.0021451 | 0.00013781 | 0.00016081 | 1.4794e-07 | 8.0627e-06 | 0.0012768 | 1.9898e-05 | 0.00013781 | 1.4572e-05 | 2.6777e-05 | 0.00034544 | 7.7964e-05 | 3.1363e-05
1592 | AB677067 | 13 | 1.1835e-06 | 1.1096e-06 | 7.397e-08 | 4.4382e-07 | 3.0328e-06 | 6.1395e-06 | 2.2931e-06 | 1.4794e-06 | 2.8848e-06 | 1.6273e-06 | 1.6569e-05 | 0.00057941 | 2.5076e-05 | 0.0021451 | 0.00013781 | 0.00016081 | 1.4794e-07 | 8.0627e-06 | 0.0012768 | 1.9898e-05 | 0.00013781 | 1.4572e-05 | 2.6777e-05 | 0.00034544 | 7.7964e-05 | 3.1363e-05
1618 | 384051 | 755 | 6.8735e-05 | 6.4439e-05 | 4.2959e-06 | 2.5776e-05 | 0.00017613 | 0.00035656 | 0.00013317 | 8.5919e-05 | 0.00016754 | 9.4511e-05 | 0.00096229 | 0.03365 | 0.0014563 | 0.12458 | 0.0080034 | 0.0093394 | 8.5919e-06 | 0.00046826 | 0.074152 | 0.0011556 | 0.0080034 | 0.0008463 | 0.0015551 | 0.020062 | 0.0045279 | 0.0018215
1629 | 384050 | 755 | 6.8735e-05 | 6.4439e-05 | 4.2959e-06 | 2.5776e-05 | 0.00017613 | 0.00035656 | 0.00013317 | 8.5919e-05 | 0.00016754 | 9.4511e-05 | 0.00096229 | 0.03365 | 0.0014563 | 0.12458 | 0.0080034 | 0.0093394 | 8.5919e-06 | 0.00046826 | 0.074152 | 0.0011556 | 0.0080034 | 0.0008463 | 0.0015551 | 0.020062 | 0.0045279 | 0.0018215
1639 | 106948 | 850 | 7.7384e-05 | 7.2548e-05 | 4.8365e-06 | 2.9019e-05 | 0.0001983 | 0.00040143 | 0.00014993 | 9.673e-05 | 0.00018862 | 0.0001064 | 0.0010834 | 0.037884 | 0.0016396 | 0.14026 | 0.0090104 | 0.010515 | 9.673e-06 | 0.00052718 | 0.083483 | 0.001301 | 0.0090104 | 0.00095279 | 0.0017508 | 0.022586 | 0.0050977 | 0.0020507
1737 | AB3804 | 18 | 1.6387e-06 | 1.5363e-06 | 1.0242e-07 | 6.1452e-07 | 4.1992e-06 | 8.5009e-06 | 3.175e-06 | 2.0484e-06 | 3.9944e-06 | 2.2532e-06 | 2.2942e-05 | 0.00080226 | 3.472e-05 | 0.0029702 | 0.00019081 | 0.00022266 | 2.0484e-07 | 1.1164e-05 | 0.0017679 | 2.7551e-05 | 0.00019081 | 2.0177e-05 | 3.7076e-05 | 0.0004783 | 0.00010795 | 4.3426e-05
1748 | 107032 | 166 | 1.5113e-05 | 1.4168e-05 | 9.4454e-07 | 5.6672e-06 | 3.8726e-05 | 7.8397e-05 | 2.9281e-05 | 1.8891e-05 | 3.6837e-05 | 2.078e-05 | 0.00021158 | 0.0073986 | 0.0003202 | 0.027392 | 0.0017597 | 0.0020534 | 1.8891e-06 | 0.00010295 | 0.016304 | 0.00025408 | 0.0017597 | 0.00018607 | 0.00034192 | 0.004411 | 0.00099555 | 0.00040048
1762 | 107007 | 50 | 4.552e-06 | 4.2675e-06 | 2.845e-07 | 1.707e-06 | 1.1664e-05 | 2.3614e-05 | 8.8195e-06 | 5.69e-06 | 1.1095e-05 | 6.259e-06 | 6.3728e-05 | 0.0022285 | 9.6445e-05 | 0.0082505 | 0.00053002 | 0.0006185 | 5.69e-07 | 3.101e-05 | 0.0049108 | 7.653e-05 | 0.00053002 | 5.6046e-05 | 0.00010299 | 0.0013286 | 0.00029986 | 0.00012063
1764 | 106939 | 78 | 7.1011e-06 | 6.6573e-06 | 4.4382e-07 | 2.6629e-06 | 1.8197e-05 | 3.6837e-05 | 1.3758e-05 | 8.8764e-06 | 1.7309e-05 | 9.764e-06 | 9.9416e-05 | 0.0034764 | 0.00015045 | 0.012871 | 0.00082684 | 0.00096486 | 8.8764e-07 | 4.8376e-05 | 0.0076608 | 0.00011939 | 0.00082684 | 8.7433e-05 | 0.00016066 | 0.0020726 | 0.00046779 | 0.00018818
1768 | 386330 | 750 | 6.828e-05 | 6.4013e-05 | 4.2675e-06 | 2.5605e-05 | 0.00017497 | 0.0003542 | 0.00013229 | 8.535e-05 | 0.00016643 | 9.3885e-05 | 0.00095592 | 0.033427 | 0.0014467 | 0.12376 | 0.0079504 | 0.0092775 | 8.535e-06 | 0.00046516 | 0.073661 | 0.001148 | 0.0079504 | 0.0008407 | 0.0015448 | 0.019929 | 0.0044979 | 0.0018094
1829 | 107141 | 270 | 2.4581e-05 | 2.3044e-05 | 1.5363e-06 | 9.2178e-06 | 6.2988e-05 | 0.00012751 | 4.7625e-05 | 3.0726e-05 | 5.9916e-05 | 3.3799e-05 | 0.00034413 | 0.012034 | 0.00052081 | 0.044553 | 0.0028621 | 0.0033399 | 3.0726e-06 | 0.00016746 | 0.026518 | 0.00041326 | 0.0028621 | 0.00030265 | 0.00055614 | 0.0071745 | 0.0016193 | 0.00065139
1829 | 107142 | 270 | 2.4581e-05 | 2.3044e-05 | 1.5363e-06 | 9.2178e-06 | 6.2988e-05 | 0.00012751 | 4.7625e-05 | 3.0726e-05 | 5.9916e-05 | 3.3799e-05 | 0.00034413 | 0.012034 | 0.00052081 | 0.044553 | 0.0028621 | 0.0033399 | 3.0726e-06 | 0.00016746 | 0.026518 | 0.00041326 | 0.0028621 | 0.00030265 | 0.00055614 | 0.0071745 | 0.0016193 | 0.00065139
1905 | AB3019 | 38 | 3.4595e-06 | 3.2433e-06 | 2.1622e-07 | 1.2973e-06 | 8.865e-06 | 1.7946e-05 | 6.7028e-06 | 4.3244e-06 | 8.4326e-06 | 4.7568e-06 | 4.8433e-05 | 0.0016937 | 7.3299e-05 | 0.0062704 | 0.00040282 | 0.00047006 | 4.3244e-07 | 2.3568e-05 | 0.0037322 | 5.8163e-05 | 0.00040282 | 4.2595e-05 | 7.8272e-05 | 0.0010097 | 0.0002279 | 9.1677e-05
1917 | 384076 | 680 | 6.1907e-05 | 5.8038e-05 | 3.8692e-06 | 2.3215e-05 | 0.00015864 | 0.00032114 | 0.00011995 | 7.7384e-05 | 0.0001509 | 8.5122e-05 | 0.0008667 | 0.030307 | 0.0013117 | 0.11221 | 0.0072083 | 0.0084116 | 7.7384e-06 | 0.00042174 | 0.066786 | 0.0010408 | 0.0072083 | 0.00076223 | 0.0014007 | 0.018069 | 0.0040781 | 0.0016405
1919 | 111769 | 67 | 6.0997e-06 | 5.7185e-06 | 3.8123e-07 | 2.2874e-06 | 1.563e-05 | 3.1642e-05 | 1.1818e-05 | 7.6246e-06 | 1.4868e-05 | 8.3871e-06 | 8.5396e-05 | 0.0029862 | 0.00012924 | 0.011056 | 0.00071023 | 0.00082879 | 7.6246e-07 | 4.1554e-05 | 0.0065804 | 0.00010255 | 0.00071023 | 7.5102e-05 | 0.00013801 | 0.0017803 | 0.00040182 | 0.00016164
1937 | 107088 | 251 | 2.2851e-05 | 2.1423e-05 | 1.4282e-06 | 8.5691e-06 | 5.8556e-05 | 0.00011854 | 4.4274e-05 | 2.8564e-05 | 5.5699e-05 | 3.142e-05 | 0.00031991 | 0.011187 | 0.00048416 | 0.041418 | 0.0026607 | 0.0031049 | 2.8564e-06 | 0.00015567 | 0.024652 | 0.00038418 | 0.0026607 | 0.00028135 | 0.000517 | 0.0066696 | 0.0015053 | 0.00060555
1962 | 384058 | 317 | 2.886e-05 | 2.7056e-05 | 1.8037e-06 | 1.0822e-05 | 7.3953e-05 | 0.00014971 | 5.5916e-05 | 3.6075e-05 | 7.0345e-05 | 3.9682e-05 | 0.00040404 | 0.014129 | 0.00061146 | 0.052308 | 0.0033603 | 0.0039213 | 3.6075e-06 | 0.00019661 | 0.031134 | 0.0004852 | 0.0033603 | 0.00035533 | 0.00065295 | 0.0084234 | 0.0019011 | 0.00076478
1964 | 384057 | 317 | 2.886e-05 | 2.7056e-05 | 1.8037e-06 | 1.0822e-05 | 7.3953e-05 | 0.00014971 | 5.5916e-05 | 3.6075e-05 | 7.0345e-05 | 3.9682e-05 | 0.00040404 | 0.014129 | 0.00061146 | 0.052308 | 0.0033603 | 0.0039213 | 3.6075e-06 | 0.00019661 | 0.031134 | 0.0004852 | 0.0033603 | 0.00035533 | 0.00065295 | 0.0084234 | 0.0019011 | 0.00076478
1971 | 384056 | 317 | 2.886e-05 | 2.7056e-05 | 1.8037e-06 | 1.0822e-05 | 7.3953e-05 | 0.00014971 | 5.5916e-05 | 3.6075e-05 | 7.0345e-05 | 3.9682e-05 | 0.00040404 | 0.014129 | 0.00061146 | 0.052308 | 0.0033603 | 0.0039213 | 3.6075e-06 | 0.00019661 | 0.031134 | 0.0004852 | 0.0033603 | 0.00035533 | 0.00065295 | 0.0084234 | 0.0019011 | 0.00076478
1972 | 384055 | 317 | 2.886e-05 | 2.7056e-05 | 1.8037e-06 | 1.0822e-05 | 7.3953e-05 | 0.00014971 | 5.5916e-05 | 3.6075e-05 | 7.0345e-05 | 3.9682e-05 | 0.00040404 | 0.014129 | 0.00061146 | 0.052308 | 0.0033603 | 0.0039213 | 3.6075e-06 | 0.00019661 | 0.031134 | 0.0004852 | 0.0033603 | 0.00035533 | 0.00065295 | 0.0084234 | 0.0019011 | 0.00076478
2305 | 107143 | 231 | 2.103e-05 | 1.9716e-05 | 1.3144e-06 | 7.8863e-06 | 5.389e-05 | 0.00010909 | 4.0746e-05 | 2.6288e-05 | 5.1261e-05 | 2.8917e-05 | 0.00029442 | 0.010296 | 0.00044558 | 0.038117 | 0.0024487 | 0.0028575 | 2.6288e-06 | 0.00014327 | 0.022688 | 0.00035357 | 0.0024487 | 0.00025893 | 0.00047581 | 0.0061382 | 0.0013854 | 0.0005573
2500 | 384069 | 1200 | 0.00010925 | 0.00010242 | 6.828e-06 | 4.0968e-05 | 0.00027995 | 0.00056672 | 0.00021167 | 0.00013656 | 0.00026629 | 0.00015022 | 0.0015295 | 0.053484 | 0.0023147 | 0.19801 | 0.012721 | 0.014844 | 1.3656e-05 | 0.00074425 | 0.11786 | 0.0018367 | 0.012721 | 0.0013451 | 0.0024717 | 0.031887 | 0.0071967 | 0.0028951
3000 | AB3517 | 119 | 1.0834e-05 | 1.0157e-05 | 6.7711e-07 | 4.0627e-06 | 2.7762e-05 | 5.62e-05 | 2.099e-05 | 1.3542e-05 | 2.6407e-05 | 1.4896e-05 | 0.00015167 | 0.0053038 | 0.00022954 | 0.019636 | 0.0012615 | 0.001472 | 1.3542e-06 | 7.3805e-05 | 0.011688 | 0.00018214 | 0.0012615 | 0.00013339 | 0.00024511 | 0.0031621 | 0.00071367 | 0.00028709
3000 | AB3516 | 119 | 1.0834e-05 | 1.0157e-05 | 6.7711e-07 | 4.0627e-06 | 2.7762e-05 | 5.62e-05 | 2.099e-05 | 1.3542e-05 | 2.6407e-05 | 1.4896e-05 | 0.00015167 | 0.0053038 | 0.00022954 | 0.019636 | 0.0012615 | 0.001472 | 1.3542e-06 | 7.3805e-05 | 0.011688 | 0.00018214 | 0.0012615 | 0.00013339 | 0.00024511 | 0.0031621 | 0.00071367 | 0.00028709
3000 | 384070 | 1592 | 0.00014494 | 0.00013588 | 9.0585e-06 | 5.4351e-05 | 0.0003714 | 0.00075185 | 0.00028081 | 0.00018117 | 0.00035328 | 0.00019929 | 0.0020291 | 0.070955 | 0.0030708 | 0.2627 | 0.016876 | 0.019693 | 1.8117e-05 | 0.00098737 | 0.15636 | 0.0024367 | 0.016876 | 0.0017845 | 0.0032792 | 0.042303 | 0.0095476 | 0.0038408
6819 | AB3597 | 45 | 4.0968e-06 | 3.8407e-06 | 2.5605e-07 | 1.5363e-06 | 1.0498e-05 | 2.1252e-05 | 7.9375e-06 | 5.121e-06 | 9.9859e-06 | 5.6331e-06 | 5.7355e-05 | 0.0020056 | 8.6801e-05 | 0.0074254 | 0.00047702 | 0.00055665 | 5.121e-07 | 2.7909e-05 | 0.0044197 | 6.8877e-05 | 0.00047702 | 5.0442e-05 | 9.269e-05 | 0.0011958 | 0.00026988 | 0.00010857
7425 | AB3736 | 64 | 5.8266e-06 | 5.4624e-06 | 3.6416e-07 | 2.185e-06 | 1.4931e-05 | 3.0225e-05 | 1.1289e-05 | 7.2832e-06 | 1.4202e-05 | 8.0115e-06 | 8.1572e-05 | 0.0028525 | 0.00012345 | 0.010561 | 0.00067843 | 0.00079168 | 7.2832e-07 | 3.9693e-05 | 0.0062858 | 9.7959e-05 | 0.00067843 | 7.174e-05 | 0.00013183 | 0.0017006 | 0.00038382 | 0.0001544
7425 | 112253 | 207 | 1.8845e-05 | 1.7667e-05 | 1.1778e-06 | 7.067e-06 | 4.8291e-05 | 9.776e-05 | 3.6513e-05 | 2.3557e-05 | 4.5935e-05 | 2.5912e-05 | 0.00026383 | 0.0092259 | 0.00039928 | 0.034157 | 0.0021943 | 0.0025606 | 2.3557e-06 | 0.00012838 | 0.020331 | 0.00031684 | 0.0021943 | 0.00023203 | 0.00042637 | 0.0055005 | 0.0012414 | 0.0004994
7501 | AB3419 | 80 | 7.2832e-06 | 6.828e-06 | 4.552e-07 | 2.7312e-06 | 1.8663e-05 | 3.7782e-05 | 1.4111e-05 | 9.104e-06 | 1.7753e-05 | 1.0014e-05 | 0.00010196 | 0.0035656 | 0.00015431 | 0.013201 | 0.00084804 | 0.0009896 | 9.104e-07 | 4.9617e-05 | 0.0078572 | 0.00012245 | 0.00084804 | 8.9674e-05 | 0.00016478 | 0.0021258 | 0.00047978 | 0.000193
8314 | AB3820 | 56 | 5.0982e-06 | 4.7796e-06 | 3.1864e-07 | 1.9118e-06 | 1.3064e-05 | 2.6447e-05 | 9.8778e-06 | 6.3728e-06 | 1.2427e-05 | 7.0101e-06 | 7.1375e-05 | 0.0024959 | 0.00010802 | 0.0092406 | 0.00059363 | 0.00069272 | 6.3728e-07 | 3.4732e-05 | 0.0055 | 8.5714e-05 | 0.00059363 | 6.2772e-05 | 0.00011535 | 0.001488 | 0.00033585 | 0.0001351
8314 | AB3821 | 56 | 5.0982e-06 | 4.7796e-06 | 3.1864e-07 | 1.9118e-06 | 1.3064e-05 | 2.6447e-05 | 9.8778e-06 | 6.3728e-06 | 1.2427e-05 | 7.0101e-06 | 7.1375e-05 | 0.0024959 | 0.00010802 | 0.0092406 | 0.00059363 | 0.00069272 | 6.3728e-07 | 3.4732e-05 | 0.0055 | 8.5714e-05 | 0.00059363 | 6.2772e-05 | 0.00011535 | 0.001488 | 0.00033585 | 0.0001351
8425 | AB696 | 390 | 3.5506e-05 | 3.3286e-05 | 2.2191e-06 | 1.3315e-05 | 9.0983e-05 | 0.00018419 | 6.8792e-05 | 4.4382e-05 | 8.6545e-05 | 4.882e-05 | 0.00049708 | 0.017382 | 0.00075227 | 0.064354 | 0.0041342 | 0.0048243 | 4.4382e-06 | 0.00024188 | 0.038304 | 0.00059694 | 0.0041342 | 0.00043716 | 0.00080331 | 0.010363 | 0.0023389 | 0.0009409
8425 | AB712927 | 92 | 8.3757e-06 | 7.8522e-06 | 5.2348e-07 | 3.1409e-06 | 2.1463e-05 | 4.3449e-05 | 1.6228e-05 | 1.047e-05 | 2.0416e-05 | 1.1517e-05 | 0.00011726 | 0.0041004 | 0.00017746 | 0.015181 | 0.00097524 | 0.001138 | 1.047e-06 | 5.7059e-05 | 0.0090358 | 0.00014082 | 0.00097524 | 0.00010313 | 0.0001895 | 0.0024447 | 0.00055175 | 0.00022196
8425 | AB3037 | 80 | 7.2832e-06 | 6.828e-06 | 4.552e-07 | 2.7312e-06 | 1.8663e-05 | 3.7782e-05 | 1.4111e-05 | 9.104e-06 | 1.7753e-05 | 1.0014e-05 | 0.00010196 | 0.0035656 | 0.00015431 | 0.013201 | 0.00084804 | 0.0009896 | 9.104e-07 | 4.9617e-05 | 0.0078572 | 0.00012245 | 0.00084804 | 8.9674e-05 | 0.00016478 | 0.0021258 | 0.00047978 | 0.000193
8425 | AB708 | 235 | 2.1394e-05 | 2.0057e-05 | 1.3371e-06 | 8.0229e-06 | 5.4823e-05 | 0.00011098 | 4.1452e-05 | 2.6743e-05 | 5.2149e-05 | 2.9417e-05 | 0.00029952 | 0.010474 | 0.00045329 | 0.038777 | 0.0024911 | 0.002907 | 2.6743e-06 | 0.00014575 | 0.023081 | 0.00035969 | 0.0024911 | 0.00026342 | 0.00048405 | 0.0062445 | 0.0014094 | 0.00056695
8425 | AB3038 | 80 | 7.2832e-06 | 6.828e-06 | 4.552e-07 | 2.7312e-06 | 1.8663e-05 | 3.7782e-05 | 1.4111e-05 | 9.104e-06 | 1.7753e-05 | 1.0014e-05 | 0.00010196 | 0.0035656 | 0.00015431 | 0.013201 | 0.00084804 | 0.0009896 | 9.104e-07 | 4.9617e-05 | 0.0078572 | 0.00012245 | 0.00084804 | 8.9674e-05 | 0.00016478 | 0.0021258 | 0.00047978 | 0.000193
8425 | AB3193 | 30 | 2.7312e-06 | 2.5605e-06 | 1.707e-07 | 1.0242e-06 | 6.9987e-06 | 1.4168e-05 | 5.2917e-06 | 3.414e-06 | 6.6573e-06 | 3.7554e-06 | 3.8237e-05 | 0.0013371 | 5.7867e-05 | 0.0049503 | 0.00031801 | 0.0003711 | 3.414e-07 | 1.8606e-05 | 0.0029465 | 4.5918e-05 | 0.00031801 | 3.3628e-05 | 6.1793e-05 | 0.00079717 | 0.00017992 | 7.2377e-05
8425 | AB3194 | 30 | 2.7312e-06 | 2.5605e-06 | 1.707e-07 | 1.0242e-06 | 6.9987e-06 | 1.4168e-05 | 5.2917e-06 | 3.414e-06 | 6.6573e-06 | 3.7554e-06 | 3.8237e-05 | 0.0013371 | 5.7867e-05 | 0.0049503 | 0.00031801 | 0.0003711 | 3.414e-07 | 1.8606e-05 | 0.0029465 | 4.5918e-05 | 0.00031801 | 3.3628e-05 | 6.1793e-05 | 0.00079717 | 0.00017992 | 7.2377e-05
8425 | AB4034 | 24 | 2.185e-06 | 2.0484e-06 | 1.3656e-07 | 8.1936e-07 | 5.599e-06 | 1.1334e-05 | 4.2334e-06 | 2.7312e-06 | 5.3258e-06 | 3.0043e-06 | 3.0589e-05 | 0.0010697 | 4.6294e-05 | 0.0039602 | 0.00025441 | 0.00029688 | 2.7312e-07 | 1.4885e-05 | 0.0023572 | 3.6735e-05 | 0.00025441 | 2.6902e-05 | 4.9435e-05 | 0.00063774 | 0.00014393 | 5.7901e-05
8425 | AB4035 | 24.1 | 2.1941e-06 | 2.0569e-06 | 1.3713e-07 | 8.2277e-07 | 5.6223e-06 | 1.1382e-05 | 4.251e-06 | 2.7426e-06 | 5.348e-06 | 3.0168e-06 | 3.0717e-05 | 0.0010741 | 4.6487e-05 | 0.0039767 | 0.00025547 | 0.00029812 | 2.7426e-07 | 1.4947e-05 | 0.002367 | 3.6888e-05 | 0.00025547 | 2.7014e-05 | 4.9641e-05 | 0.00064039 | 0.00014453 | 5.8143e-05
8425 | AB4143 | 215 | 1.9574e-05 | 1.835e-05 | 1.2233e-06 | 7.3401e-06 | 5.0157e-05 | 0.00010154 | 3.7924e-05 | 2.4467e-05 | 4.7711e-05 | 2.6914e-05 | 0.00027403 | 0.0095825 | 0.00041472 | 0.035477 | 0.0022791 | 0.0026596 | 2.4467e-06 | 0.00013335 | 0.021116 | 0.00032908 | 0.0022791 | 0.000241 | 0.00044285 | 0.005713 | 0.0012894 | 0.0005187
8510 | 106946 | 1592 | 0.00014494 | 0.00013588 | 9.0585e-06 | 5.4351e-05 | 0.0003714 | 0.00075185 | 0.00028081 | 0.00018117 | 0.00035328 | 0.00019929 | 0.0020291 | 0.070955 | 0.0030708 | 0.2627 | 0.016876 | 0.019693 | 1.8117e-05 | 0.00098737 | 0.15636 | 0.0024367 | 0.016876 | 0.0017845 | 0.0032792 | 0.042303 | 0.0095476 | 0.0038408
10579 | 107038 | 750 | 6.828e-05 | 6.4013e-05 | 4.2675e-06 | 2.5605e-05 | 0.00017497 | 0.0003542 | 0.00013229 | 8.535e-05 | 0.00016643 | 9.3885e-05 | 0.00095592 | 0.033427 | 0.0014467 | 0.12376 | 0.0079504 | 0.0092775 | 8.535e-06 | 0.00046516 | 0.073661 | 0.001148 | 0.0079504 | 0.0008407 | 0.0015448 | 0.019929 | 0.0044979 | 0.0018094
10660 | 107004 | 68 | 6.1907e-06 | 5.8038e-06 | 3.8692e-07 | 2.3215e-06 | 1.5864e-05 | 3.2114e-05 | 1.1995e-05 | 7.7384e-06 | 1.509e-05 | 8.5122e-06 | 8.667e-05 | 0.0030307 | 0.00013117 | 0.011221 | 0.00072083 | 0.00084116 | 7.7384e-07 | 4.2174e-05 | 0.0066786 | 0.00010408 | 0.00072083 | 7.6223e-05 | 0.00014007 | 0.0018069 | 0.00040781 | 0.00016405
10711 | AB762 | 32.5 | 2.9588e-06 | 2.7739e-06 | 1.8492e-07 | 1.1096e-06 | 7.5819e-06 | 1.5349e-05 | 5.7327e-06 | 3.6985e-06 | 7.2121e-06 | 4.0683e-06 | 4.1423e-05 | 0.0014485 | 6.269e-05 | 0.0053628 | 0.00034452 | 0.00040203 | 3.6985e-07 | 2.0157e-05 | 0.003192 | 4.9745e-05 | 0.00034452 | 3.643e-05 | 6.6943e-05 | 0.0008636 | 0.00019491 | 7.8408e-05
10715 | AB703412 | 110 | 1.0014e-05 | 9.3885e-06 | 6.259e-07 | 3.7554e-06 | 2.5662e-05 | 5.195e-05 | 1.9403e-05 | 1.2518e-05 | 2.441e-05 | 1.377e-05 | 0.0001402 | 0.0049027 | 0.00021218 | 0.018151 | 0.0011661 | 0.0013607 | 1.2518e-06 | 6.8223e-05 | 0.010804 | 0.00016837 | 0.0011661 | 0.0001233 | 0.00022658 | 0.002923 | 0.0006597 | 0.00026538
10717 | AB644515 | 63 | 5.7355e-06 | 5.377e-06 | 3.5847e-07 | 2.1508e-06 | 1.4697e-05 | 2.9753e-05 | 1.1113e-05 | 7.1694e-06 | 1.398e-05 | 7.8863e-06 | 8.0297e-05 | 0.0028079 | 0.00012152 | 0.010396 | 0.00066783 | 0.00077931 | 7.1694e-07 | 3.9073e-05 | 0.0061876 | 9.6428e-05 | 0.00066783 | 7.0619e-05 | 0.00012977 | 0.0016741 | 0.00037783 | 0.00015199
10717 | AB644516 | 63 | 5.7355e-06 | 5.377e-06 | 3.5847e-07 | 2.1508e-06 | 1.4697e-05 | 2.9753e-05 | 1.1113e-05 | 7.1694e-06 | 1.398e-05 | 7.8863e-06 | 8.0297e-05 | 0.0028079 | 0.00012152 | 0.010396 | 0.00066783 | 0.00077931 | 7.1694e-07 | 3.9073e-05 | 0.0061876 | 9.6428e-05 | 0.00066783 | 7.0619e-05 | 0.00012977 | 0.0016741 | 0.00037783 | 0.00015199
10717 | AB3894 | 99 | 9.013e-06 | 8.4496e-06 | 5.6331e-07 | 3.3799e-06 | 2.3096e-05 | 4.6755e-05 | 1.7463e-05 | 1.1266e-05 | 2.1969e-05 | 1.2393e-05 | 0.00012618 | 0.0044124 | 0.00019096 | 0.016336 | 0.0010494 | 0.0012246 | 1.1266e-06 | 6.1401e-05 | 0.0097233 | 0.00015153 | 0.0010494 | 0.00011097 | 0.00020392 | 0.0026307 | 0.00059373 | 0.00023884
10717 | AB3892 | 78 | 7.1011e-06 | 6.6573e-06 | 4.4382e-07 | 2.6629e-06 | 1.8197e-05 | 3.6837e-05 | 1.3758e-05 | 8.8764e-06 | 1.7309e-05 | 9.764e-06 | 9.9416e-05 | 0.0034764 | 0.00015045 | 0.012871 | 0.00082684 | 0.00096486 | 8.8764e-07 | 4.8376e-05 | 0.0076608 | 0.00011939 | 0.00082684 | 8.7433e-05 | 0.00016066 | 0.0020726 | 0.00046779 | 0.00018818
11477 | AB3187 | 27 | 2.4581e-06 | 2.3045e-06 | 1.5363e-07 | 9.2178e-07 | 6.2988e-06 | 1.2751e-05 | 4.7625e-06 | 3.0726e-06 | 5.9916e-06 | 3.3799e-06 | 3.4413e-05 | 0.0012034 | 5.2081e-05 | 0.0044553 | 0.00028621 | 0.00033399 | 3.0726e-07 | 1.6746e-05 | 0.0026518 | 4.1326e-05 | 0.00028621 | 3.0265e-05 | 5.5614e-05 | 0.00071745 | 0.00016193 | 6.5139e-05
12000 | AB3809 | 82 | 7.4653e-06 | 6.9987e-06 | 4.6658e-07 | 2.7995e-06 | 1.913e-05 | 3.8726e-05 | 1.4464e-05 | 9.3316e-06 | 1.8197e-05 | 1.0265e-05 | 0.00010451 | 0.0036547 | 0.00015817 | 0.013531 | 0.00086924 | 0.0010143 | 9.3316e-07 | 5.0857e-05 | 0.0080536 | 0.00012551 | 0.00086924 | 9.1916e-05 | 0.0001689 | 0.0021789 | 0.00049178 | 0.00019783
12000 | AB3644 | 134 | 1.2199e-05 | 1.1437e-05 | 7.6246e-07 | 4.5748e-06 | 3.1261e-05 | 6.3284e-05 | 2.3636e-05 | 1.5249e-05 | 2.9736e-05 | 1.6774e-05 | 0.00017079 | 0.0059723 | 0.00025847 | 0.022111 | 0.0014205 | 0.0016576 | 1.5249e-06 | 8.3108e-05 | 0.013161 | 0.0002051 | 0.0014205 | 0.0001502 | 0.00027601 | 0.0035607 | 0.00080363 | 0.00032328
12000 | AB4008 | 134 | 1.2199e-05 | 1.1437e-05 | 7.6246e-07 | 4.5748e-06 | 3.1261e-05 | 6.3284e-05 | 2.3636e-05 | 1.5249e-05 | 2.9736e-05 | 1.6774e-05 | 0.00017079 | 0.0059723 | 0.00025847 | 0.022111 | 0.0014205 | 0.0016576 | 1.5249e-06 | 8.3108e-05 | 0.013161 | 0.0002051 | 0.0014205 | 0.0001502 | 0.00027601 | 0.0035607 | 0.00080363 | 0.00032328
12000 | AB4009 | 134 | 1.2199e-05 | 1.1437e-05 | 7.6246e-07 | 4.5748e-06 | 3.1261e-05 | 6.3284e-05 | 2.3636e-05 | 1.5249e-05 | 2.9736e-05 | 1.6774e-05 | 0.00017079 | 0.0059723 | 0.00025847 | 0.022111 | 0.0014205 | 0.0016576 | 1.5249e-06 | 8.3108e-05 | 0.013161 | 0.0002051 | 0.0014205 | 0.0001502 | 0.00027601 | 0.0035607 | 0.00080363 | 0.00032328
12000 | AB703347 | 134 | 1.2199e-05 | 1.1437e-05 | 7.6246e-07 | 4.5748e-06 | 3.1261e-05 | 6.3284e-05 | 2.3636e-05 | 1.5249e-05 | 2.9736e-05 | 1.6774e-05 | 0.00017079 | 0.0059723 | 0.00025847 | 0.022111 | 0.0014205 | 0.0016576 | 1.5249e-06 | 8.3108e-05 | 0.013161 | 0.0002051 | 0.0014205 | 0.0001502 | 0.00027601 | 0.0035607 | 0.00080363 | 0.00032328
21150 | 107137 | 540 | 4.9162e-05 | 4.6089e-05 | 3.0726e-06 | 1.8436e-05 | 0.00012598 | 0.00025503 | 9.5251e-05 | 6.1452e-05 | 0.00011983 | 6.7597e-05 | 0.00068826 | 0.024068 | 0.0010416 | 0.089105 | 0.0057243 | 0.0066798 | 6.1452e-06 | 0.00033491 | 0.053036 | 0.00082653 | 0.0057243 | 0.0006053 | 0.0011123 | 0.014349 | 0.0032385 | 0.0013028
23160 | AB3605 | 44.8 | 4.0786e-06 | 3.8237e-06 | 2.5491e-07 | 1.5295e-06 | 1.0451e-05 | 2.1158e-05 | 7.9023e-06 | 5.0982e-06 | 9.9416e-06 | 5.6081e-06 | 5.71e-05 | 0.0019967 | 8.6415e-05 | 0.0073924 | 0.0004749 | 0.00055418 | 5.0982e-07 | 2.7785e-05 | 0.0044 | 6.8571e-05 | 0.0004749 | 5.0218e-05 | 9.2278e-05 | 0.0011904 | 0.00026868 | 0.00010808
23201 | 111125 | 99 | 9.013e-06 | 8.4496e-06 | 5.6331e-07 | 3.3799e-06 | 2.3096e-05 | 4.6755e-05 | 1.7463e-05 | 1.1266e-05 | 2.1969e-05 | 1.2393e-05 | 0.00012618 | 0.0044124 | 0.00019096 | 0.016336 | 0.0010494 | 0.0012246 | 1.1266e-06 | 6.1401e-05 | 0.0097233 | 0.00015153 | 0.0010494 | 0.00011097 | 0.00020392 | 0.0026307 | 0.00059373 | 0.00023884
BASEWIDE | AB3903 | 64 | 5.8266e-06 | 5.4624e-06 | 3.6416e-07 | 2.185e-06 | 1.4931e-05 | 3.0225e-05 | 1.1289e-05 | 7.2832e-06 | 1.4202e-05 | 8.0115e-06 | 8.1572e-05 | 0.0028525 | 0.00012345 | 0.010561 | 0.00067843 | 0.00079168 | 7.2832e-07 | 3.9693e-05 | 0.0062858 | 9.7959e-05 | 0.00067843 | 7.174e-05 | 0.00013183 | 0.0017006 | 0.00038382 | 0.0001544
BASEWIDE | AB594 | 22 | 2.0029e-06 | 1.8777e-06 | 1.2518e-07 | 7.5108e-07 | 5.1324e-06 | 1.039e-05 | 3.8806e-06 | 2.5036e-06 | 4.882e-06 | 2.754e-06 | 2.804e-05 | 0.00098053 | 4.2436e-05 | 0.0036302 | 0.00023321 | 0.00027214 | 2.5036e-07 | 1.3645e-05 | 0.0021607 | 3.3673e-05 | 0.00023321 | 2.466e-05 | 4.5315e-05 | 0.00058459 | 0.00013194 | 5.3076e-05
2007 | AB709118 | 22 | 2.0029e-06 | 1.8777e-06 | 1.2518e-07 | 7.5108e-07 | 5.1324e-06 | 1.039e-05 | 3.8806e-06 | 2.5036e-06 | 4.882e-06 | 2.754e-06 | 2.804e-05 | 0.00098053 | 4.2436e-05 | 0.0036302 | 0.00023321 | 0.00027214 | 2.5036e-07 | 1.3645e-05 | 0.0021607 | 3.3673e-05 | 0.00023321 | 2.466e-05 | 4.5315e-05 | 0.00058459 | 0.00013194 | 5.3076e-05
2007 | AB709120 | 22 | 2.0029e-06 | 1.8777e-06 | 1.2518e-07 | 7.5108e-07 | 5.1324e-06 | 1.039e-05 | 3.8806e-06 | 2.5036e-06 | 4.882e-06 | 2.754e-06 | 2.804e-05 | 0.00098053 | 4.2436e-05 | 0.0036302 | 0.00023321 | 0.00027214 | 2.5036e-07 | 1.3645e-05 | 0.0021607 | 3.3673e-05 | 0.00023321 | 2.466e-05 | 4.5315e-05 | 0.00058459 | 0.00013194 | 5.3076e-05
FLIGHTLINE | AB3614 | 148 | 1.3474e-05 | 1.2632e-05 | 8.4212e-07 | 5.0527e-06 | 3.4527e-05 | 6.9896e-05 | 2.6106e-05 | 1.6842e-05 | 3.2843e-05 | 1.8527e-05 | 0.00018863 | 0.0065963 | 0.00028548 | 0.024421 | 0.0015689 | 0.0018308 | 1.6842e-06 | 9.1791e-05 | 0.014536 | 0.00022653 | 0.0015689 | 0.0001659 | 0.00030485 | 0.0039327 | 0.00088759 | 0.00035706
FLIGHTLINE | AB3613 | 148 | 1.3474e-05 | 1.2632e-05 | 8.4212e-07 | 5.0527e-06 | 3.4527e-05 | 6.9896e-05 | 2.6106e-05 | 1.6842e-05 | 3.2843e-05 | 1.8527e-05 | 0.00018863 | 0.0065963 | 0.00028548 | 0.024421 | 0.0015689 | 0.0018308 | 1.6842e-06 | 9.1791e-05 | 0.014536 | 0.00022653 | 0.0015689 | 0.0001659 | 0.00030485 | 0.0039327 | 0.00088759 | 0.00035706
FLIGHTLINE | AB3616 | 148 | 1.3474e-05 | 1.2632e-05 | 8.4212e-07 | 5.0527e-06 | 3.4527e-05 | 6.9896e-05 | 2.6106e-05 | 1.6842e-05 | 3.2843e-05 | 1.8527e-05 | 0.00018863 | 0.0065963 | 0.00028548 | 0.024421 | 0.0015689 | 0.0018308 | 1.6842e-06 | 9.1791e-05 | 0.014536 | 0.00022653 | 0.0015689 | 0.0001659 | 0.00030485 | 0.0039327 | 0.00088759 | 0.00035706
FLIGHTLINE | AB3617 | 148 | 1.3474e-05 | 1.2632e-05 | 8.4212e-07 | 5.0527e-06 | 3.4527e-05 | 6.9896e-05 | 2.6106e-05 | 1.6842e-05 | 3.2843e-05 | 1.8527e-05 | 0.00018863 | 0.0065963 | 0.00028548 | 0.024421 | 0.0015689 | 0.0018308 | 1.6842e-06 | 9.1791e-05 | 0.014536 | 0.00022653 | 0.0015689 | 0.0001659 | 0.00030485 | 0.0039327 | 0.00088759 | 0.00035706
FLIGHTLINE | AB3618 | 148 | 1.3474e-05 | 1.2632e-05 | 8.4212e-07 | 5.0527e-06 | 3.4527e-05 | 6.9896e-05 | 2.6106e-05 | 1.6842e-05 | 3.2843e-05 | 1.8527e-05 | 0.00018863 | 0.0065963 | 0.00028548 | 0.024421 | 0.0015689 | 0.0018308 | 1.6842e-06 | 9.1791e-05 | 0.014536 | 0.00022653 | 0.0015689 | 0.0001659 | 0.00030485 | 0.0039327 | 0.00088759 | 0.00035706
12000 | AB3394 | 16 | 1.4566e-06 | 1.3656e-06 | 9.104e-08 | 5.4624e-07 | 3.7326e-06 | 7.5563e-06 | 2.8222e-06 | 1.8208e-06 | 3.5506e-06 | 2.0029e-06 | 2.0393e-05 | 0.00071312 | 3.0863e-05 | 0.0026402 | 0.00016961 | 0.00019792 | 1.8208e-07 | 9.9234e-06 | 0.0015714 | 2.449e-05 | 0.00016961 | 1.7935e-05 | 3.2956e-05 | 0.00042516 | 9.5956e-05 | 3.8601e-05
12000 | AB3558 | 16 | 1.4566e-06 | 1.3656e-06 | 9.104e-08 | 5.4624e-07 | 3.7326e-06 | 7.5563e-06 | 2.8222e-06 | 1.8208e-06 | 3.5506e-06 | 2.0029e-06 | 2.0393e-05 | 0.00071312 | 3.0863e-05 | 0.0026402 | 0.00016961 | 0.00019792 | 1.8208e-07 | 9.9234e-06 | 0.0015714 | 2.449e-05 | 0.00016961 | 1.7935e-05 | 3.2956e-05 | 0.00042516 | 9.5956e-05 | 3.8601e-05
12000 | AB3559 | 16 | 1.4566e-06 | 1.3656e-06 | 9.104e-08 | 5.4624e-07 | 3.7326e-06 | 7.5563e-06 | 2.8222e-06 | 1.8208e-06 | 3.5506e-06 | 2.0029e-06 | 2.0393e-05 | 0.00071312 | 3.0863e-05 | 0.0026402 | 0.00016961 | 0.00019792 | 1.8208e-07 | 9.9234e-06 | 0.0015714 | 2.449e-05 | 0.00016961 | 1.7935e-05 | 3.2956e-05 | 0.00042516 | 9.5956e-05 | 3.8601e-05