## Annual
Calculation ID | 7f | Source Type | Internal Combustion Engine | Sub Type | Natural Gas | Emissions | lb/yr
EFp = Emission Factor for pollutant p (lbs/MMscf)
|  |  |  | Acenaphthene | Acenaphthylene | Acetaldehyde | Acrolein | Ammonia | Anthracene | Benz(a)anthracene | Benzene | Benzo(a)pyrene | Benzo(b)fluoranthene | Benzo(e)pyrene | Benzo(g,h,i)perylene | Benzo(k)fluoranthene | 1,3-Butadiene | Carbon Tetrachloride | Chloroform | Chrysene | 1,2-Dichloropropane | 1,3-Dichloropropene | Ethyl Benzene | Ethylene Dibromide | Ethylene Dichloride | Fluoranthene | Fluorene | Formaldehyde | n-Hexane | Indeno(1,2,3-c,d)pyrene | Methanol | Methylene Chloride | 2-Methylnaphthalene | Naphthalene | PAHs (excl. naphthalene) | Perylene | Phenanthrene | Pyrene | Styrene | 1,1,2,2-Tetrachloroethane | Toluene | 1,1,2-Trichloroethane | 1,2,4-Trimethylbenzene | Vinyl Chloride | Xylenes
|  |  |  | 83329 | 208968 | 75070 | 107028 | 7664417 | 120127 | 56553 | 71432 | 50328 | 205992 | 192972 | 191242 | 207089 | 106990 | 56235 | 67663 | 218019 | 78875 | 542756 | 100414 | 106934 | 107062 | 206440 | 86737 | 50000 | 110543 | 193395 | 67561 | 75092 | 91576 | 91203 | 1151 | 198550 | 85018 | 129000 | 100425 | 79345 | 108883 | 79005 | 95636 | 75014 | 1330207
BUILDING | AB2588 Device ID | BQ = Activity Rate or Base Quantity (hours/year) | BHP = Horse Power (bhp) | 0.00136 | 0.00564 | 8.53 | 7.94 | 18 | 0.000732 | 0.000343 | 1.98 | 5.79e-06 | 0.000169 | 0.000423 | 0.000422 | 4.35e-06 | 0.836 | 0.0619 | 0.048 | 0.000707 | 0.0455 | 0.0447 | 0.11 | 0.0749 | 0.043 | 0.00113 | 0.00578 | 56.3 | 1.13 | 1.01e-05 | 3.12 | 0.15 | 0.0339 | 0.099 | 0.14382 | 5.07e-06 | 0.0106 | 0.00139 | 0.0559 | 0.0676 | 0.982 | 0.0538 | 0.113 | 0.0252 | 0.273
6601 | AB3396 | 11.9 | 173 | 2.7998e-05 | 0.00011611 | 0.17561 | 0.16346 | 0.37057 | 1.507e-05 | 7.0613e-06 | 0.040762 | 1.192e-07 | 3.4792e-06 | 8.7083e-06 | 8.6877e-06 | 8.9553e-08 | 0.017211 | 0.0012743 | 0.00098818 | 1.4555e-05 | 0.00093671 | 0.00092024 | 0.0022646 | 0.001542 | 0.00088524 | 2.3263e-05 | 0.00011899 | 1.159 | 0.023263 | 2.0793e-07 | 0.064231 | 0.003088 | 0.0006979 | 0.0020381 | 0.0029608 | 1.0438e-07 | 0.00021822 | 2.8616e-05 | 0.0011508 | 0.0013917 | 0.020216 | 0.0011076 | 0.0023263 | 0.00051879 | 0.0056203
6670 | AB3068 | 12.2 | 173 | 2.8704e-05 | 0.00011904 | 0.18003 | 0.16758 | 0.37991 | 1.545e-05 | 7.2394e-06 | 0.04179 | 1.222e-07 | 3.5669e-06 | 8.9278e-06 | 8.9067e-06 | 9.1811e-08 | 0.017645 | 0.0013065 | 0.0010131 | 1.4922e-05 | 0.00096032 | 0.00094344 | 0.0023217 | 0.0015808 | 0.00090756 | 2.385e-05 | 0.00012199 | 1.1883 | 0.02385 | 2.1317e-07 | 0.065851 | 0.0031659 | 0.00071549 | 0.0020895 | 0.0030355 | 1.0701e-07 | 0.00022372 | 2.9337e-05 | 0.0011798 | 0.0014268 | 0.020726 | 0.0011355 | 0.002385 | 0.00053187 | 0.0057619
8510 | AB3053 | 30.6 | 170 | 7.0747e-05 | 0.00029339 | 0.44373 | 0.41304 | 0.93636 | 3.8079e-05 | 1.7843e-05 | 0.103 | 3.012e-07 | 8.7914e-06 | 2.2004e-05 | 2.1952e-05 | 2.2629e-07 | 0.043489 | 0.00322 | 0.002497 | 3.6778e-05 | 0.0023669 | 0.0023253 | 0.0057222 | 0.0038963 | 0.0022369 | 5.8783e-05 | 0.00030068 | 2.9287 | 0.058783 | 5.254e-07 | 0.1623 | 0.007803 | 0.0017635 | 0.00515 | 0.0074815 | 2.6374e-07 | 0.00055141 | 7.2308e-05 | 0.0029079 | 0.0035166 | 0.051084 | 0.0027987 | 0.0058783 | 0.0013109 | 0.014201
23215 | AB771 | 17.3 | 1466 | 0.00034492 | 0.0014304 | 2.1634 | 2.0137 | 4.5651 | 0.00018565 | 8.6991e-05 | 0.50216 | 1.4684e-06 | 4.2861e-05 | 0.00010728 | 0.00010703 | 1.1032e-06 | 0.21202 | 0.015699 | 0.012174 | 0.00017931 | 0.01154 | 0.011337 | 0.027898 | 0.018996 | 0.010906 | 0.00028659 | 0.0014659 | 14.2787 | 0.28659 | 2.5615e-06 | 0.79129 | 0.038043 | 0.0085977 | 0.025108 | 0.036475 | 1.2858e-06 | 0.0026884 | 0.00035253 | 0.014177 | 0.017145 | 0.24905 | 0.013645 | 0.028659 | 0.0063912 | 0.069238
23215 | AB770 | 14.8 | 1466 | 0.00029508 | 0.0012237 | 1.8507 | 1.7227 | 3.9054 | 0.00015882 | 7.442e-05 | 0.4296 | 1.2562e-06 | 3.6668e-05 | 9.1777e-05 | 9.156e-05 | 9.4381e-07 | 0.18139 | 0.01343 | 0.010414 | 0.0001534 | 0.009872 | 0.0096985 | 0.023866 | 0.016251 | 0.0093296 | 0.00024517 | 0.0012541 | 12.2153 | 0.24517 | 2.1914e-06 | 0.67694 | 0.032545 | 0.0073552 | 0.02148 | 0.031204 | 1.1e-06 | 0.0022999 | 0.00030159 | 0.012129 | 0.014667 | 0.21306 | 0.011673 | 0.024517 | 0.0054676 | 0.059232

## Hourly
Calculation ID | 7f | Source Type | Internal Combustion Engine | Sub Type | Natural Gas | Emissions | lb/hr
EFp = Emission Factor for pollutant p (lbs/MMscf)
|  |  |  | Acenaphthene | Acenaphthylene | Acetaldehyde | Acrolein | Ammonia | Anthracene | Benz(a)anthracene | Benzene | Benzo(a)pyrene | Benzo(b)fluoranthene | Benzo(e)pyrene | Benzo(g,h,i)perylene | Benzo(k)fluoranthene | 1,3-Butadiene | Carbon Tetrachloride | Chloroform | Chrysene | 1,2-Dichloropropane | 1,3-Dichloropropene | Ethyl Benzene | Ethylene Dibromide | Ethylene Dichloride | Fluoranthene | Fluorene | Formaldehyde | n-Hexane | Indeno(1,2,3-c,d)pyrene | Methanol | Methylene Chloride | 2-Methylnaphthalene | Naphthalene | PAHs (excl. naphthalene) | Perylene | Phenanthrene | Pyrene | Styrene | 1,1,2,2-Tetrachloroethane | Toluene | 1,1,2-Trichloroethane | 1,2,4-Trimethylbenzene | Vinyl Chloride | Xylenes
|  |  |  | 83329 | 208968 | 75070 | 107028 | 7664417 | 120127 | 56553 | 71432 | 50328 | 205992 | 192972 | 191242 | 207089 | 106990 | 56235 | 67663 | 218019 | 78875 | 542756 | 100414 | 106934 | 107062 | 206440 | 86737 | 50000 | 110543 | 193395 | 67561 | 75092 | 91576 | 91203 | 1151 | 198550 | 85018 | 129000 | 100425 | 79345 | 108883 | 79005 | 95636 | 75014 | 1330207
BUILDING | AB2588 Device ID | BQ = Activity Rate or Base Quantity (hours/year) | BHP = Horse Power (bhp) | 0.00136 | 0.00564 | 8.53 | 7.94 | 18 | 0.000732 | 0.000343 | 1.98 | 5.79e-06 | 0.000169 | 0.000423 | 0.000422 | 4.35e-06 | 0.836 | 0.0619 | 0.048 | 0.000707 | 0.0455 | 0.0447 | 0.11 | 0.0749 | 0.043 | 0.00113 | 0.00578 | 56.3 | 1.13 | 1.01e-05 | 3.12 | 0.15 | 0.0339 | 0.099 | 0.14382 | 5.07e-06 | 0.0106 | 0.00139 | 0.0559 | 0.0676 | 0.982 | 0.0538 | 0.113 | 0.0252 | 0.273
6601 | AB3396 | 11.9 | 173 | 2.3528e-06 | 9.7572e-06 | 0.014757 | 0.013736 | 0.03114 | 1.2664e-06 | 5.9339e-07 | 0.0034254 | 1.0017e-08 | 2.9237e-07 | 7.3179e-07 | 7.3006e-07 | 7.5255e-09 | 0.0014463 | 0.00010709 | 8.304e-05 | 1.2231e-06 | 7.8715e-05 | 7.7331e-05 | 0.0001903 | 0.00012958 | 7.439e-05 | 1.9549e-06 | 9.9994e-06 | 0.097399 | 0.0019549 | 1.7473e-08 | 0.0053976 | 0.0002595 | 5.8647e-05 | 0.00017127 | 0.00024881 | 8.7711e-09 | 1.8338e-05 | 2.4047e-06 | 9.6707e-05 | 0.00011695 | 0.0016989 | 9.3074e-05 | 0.00019549 | 4.3596e-05 | 0.00047229
6670 | AB3068 | 12.2 | 173 | 2.3528e-06 | 9.7572e-06 | 0.014757 | 0.013736 | 0.03114 | 1.2664e-06 | 5.9339e-07 | 0.0034254 | 1.0017e-08 | 2.9237e-07 | 7.3179e-07 | 7.3006e-07 | 7.5255e-09 | 0.0014463 | 0.00010709 | 8.304e-05 | 1.2231e-06 | 7.8715e-05 | 7.7331e-05 | 0.0001903 | 0.00012958 | 7.439e-05 | 1.9549e-06 | 9.9994e-06 | 0.097399 | 0.0019549 | 1.7473e-08 | 0.0053976 | 0.0002595 | 5.8647e-05 | 0.00017127 | 0.00024881 | 8.7711e-09 | 1.8338e-05 | 2.4047e-06 | 9.6707e-05 | 0.00011695 | 0.0016989 | 9.3074e-05 | 0.00019549 | 4.3596e-05 | 0.00047229
8510 | AB3053 | 30.6 | 170 | 2.312e-06 | 9.588e-06 | 0.014501 | 0.013498 | 0.0306 | 1.2444e-06 | 5.831e-07 | 0.003366 | 9.843e-09 | 2.873e-07 | 7.191e-07 | 7.174e-07 | 7.395e-09 | 0.0014212 | 0.00010523 | 8.16e-05 | 1.2019e-06 | 7.735e-05 | 7.599e-05 | 0.000187 | 0.00012733 | 7.31e-05 | 1.921e-06 | 9.826e-06 | 0.09571 | 0.001921 | 1.717e-08 | 0.005304 | 0.000255 | 5.763e-05 | 0.0001683 | 0.00024449 | 8.619e-09 | 1.802e-05 | 2.363e-06 | 9.503e-05 | 0.00011492 | 0.0016694 | 9.146e-05 | 0.0001921 | 4.284e-05 | 0.0004641
23215 | AB771 | 17.3 | 1466 | 1.9938e-05 | 8.2682e-05 | 0.12505 | 0.1164 | 0.26388 | 1.0731e-05 | 5.0284e-06 | 0.029027 | 8.4881e-08 | 2.4775e-06 | 6.2012e-06 | 6.1865e-06 | 6.3771e-08 | 0.012256 | 0.00090745 | 0.00070368 | 1.0365e-05 | 0.00066703 | 0.0006553 | 0.0016126 | 0.001098 | 0.00063038 | 1.6566e-05 | 8.4735e-05 | 0.82536 | 0.016566 | 1.4807e-07 | 0.045739 | 0.002199 | 0.00049697 | 0.0014513 | 0.0021084 | 7.4326e-08 | 0.0001554 | 2.0377e-05 | 0.00081949 | 0.00099102 | 0.014396 | 0.00078871 | 0.0016566 | 0.00036943 | 0.0040022
23215 | AB770 | 14.8 | 1466 | 1.9938e-05 | 8.2682e-05 | 0.12505 | 0.1164 | 0.26388 | 1.0731e-05 | 5.0284e-06 | 0.029027 | 8.4881e-08 | 2.4775e-06 | 6.2012e-06 | 6.1865e-06 | 6.3771e-08 | 0.012256 | 0.00090745 | 0.00070368 | 1.0365e-05 | 0.00066703 | 0.0006553 | 0.0016126 | 0.001098 | 0.00063038 | 1.6566e-05 | 8.4735e-05 | 0.82536 | 0.016566 | 1.4807e-07 | 0.045739 | 0.002199 | 0.00049697 | 0.0014513 | 0.0021084 | 7.4326e-08 | 0.0001554 | 2.0377e-05 | 0.00081949 | 0.00099102 | 0.014396 | 0.00078871 | 0.0016566 | 0.00036943 | 0.0040022