## PSB
Calculation ID |  | 10 | Source Type | Paint Spray Booth | Emissions | lb/yr and lb/hr
2018
AB2588 Device ID | Source Category | APIMS Unique ID | Shop | Building Number | Control Efficiency | Product NSN | SDS Prep Date | Product Name | Pollutant CAS # | Pollutant Name | Pollutant Max % | Solid or Volatile? | Usage (gal/yr) | Max month Usage (gal) | Max month Usage (lbs) | Hourly Emission (lbs/hr) | Annual Total Usage (lbs) | Annual Emission (lbs/yr) | Update Comment
384028 | SURF | 1591 | 555HB | 9320 | 90 | 8010PHM00049649 | 2017-03-02 | AMERLOCK 2/400 LIGHT TINT RESIN | 95636 | 1,2,4-TRIMETHYLBENZENE | 5 | V | 4.93 | 1.25 | 15.23 | 0.035092 | 60.0671 | 3.0034
384028 | SURF | 1591 | 555HB | 9320 | 90 | 8010PHM00054547 | 2017-03-14 | AMERSHIELD VOC WHITE RESIN | 540885 | TERT-BUTYL ACETATE | 20 | V | 8.26 | 2.44 | 28.914 | 0.26649 | 97.881 | 19.5762
384028 | SURF | 1591 | 555HB | 9320 | 90 | 8010PHM00056194 | 2014-08-12 | RUST BULLET | 101688 | 4,4'-METHYLENEDI(PHENYL ISOCYANATE) | 15 | V | 0.31 | 0.125 | 1.1516 | 0.00085576 | 2.856 | 0.046053 | Diisocyanate emission modified per Distrct approval
384028 | SURF | 1591 | 555HB | 9320 | 90 | 8010PHM00056194 | 2014-08-12 | RUST BULLET | 1330207 | XYLENE | 25 | V | 0.31 | 0.125 | 1.1516 | 0.013268 | 2.856 | 0.71401
384028 | SURF | 1591 | 555HB | 9320 | 90 | 8010PHM00056194 | 2014-08-12 | RUST BULLET | 7429905 | ALUMINUM | 25 | S | 0.31 | 0.125 | 1.1516 | 0.00046436 | 2.856 | 0.02499
384028 | SURF | 1591 | 555HB | 9320 | 90 | 8010PHM00056194 | 2014-08-12 | RUST BULLET | 101688 | Methylenediphenyl diisocyanate | 5 | V | 0.31 | 0.125 | 1.1516 | 0.00028525 | 2.856 | 0.015351 | Diisocyanate emission modified per Distrct approval
384028 | SURF | 1591 | 555HB | 9320 | 90 | 8010PHM00334448 | 2015-12-11 | WATERBORNE INDUSTRIAL ENAMEL - CLEAR SATIN | 111762 | ETHYLENE GLYCOL MONOBUTYL ETHER | 10 | V | 1.47 | 1.47 | 13.2491 | 0.061056 | 13.2491 | 1.3249
384028 | SURF | 1591 | 555HB | 9320 | 90 | 8010PHM00334448 | 2015-12-11 | WATERBORNE INDUSTRIAL ENAMEL - CLEAR SATIN | 112345 | DIETHYLENE GLYCOL MONOBUTYL ETHER | 3 | V | 1.47 | 1.47 | 13.2491 | 0.018317 | 13.2491 | 0.39747
384028 | SURF | 1591 | 555HB | 9320 | 90 | 8010PHM00334448 | 2015-12-11 | WATERBORNE INDUSTRIAL ENAMEL - CLEAR SATIN | 7664417 | AMMONIA | 0.2 | V | 1.47 | 1.47 | 13.2491 | 0.0012211 | 13.2491 | 0.026498
384028 | SURF | 1591 | 555HB | 9320 | 90 | 8010PHM00334448 | 2015-12-11 | WATERBORNE INDUSTRIAL ENAMEL - CLEAR SATIN | 85687 | BUTYL BENZYL PHTHALATE | 3 | V | 1.47 | 1.47 | 13.2491 | 0.018317 | 13.2491 | 0.39747
384029 | SURF | 1592 | 555HB | 9320 | 70 | 8010PHM00049649 | 2017-03-02 | AMERLOCK 2/400 LIGHT TINT RESIN | 95636 | 1,2,4-TRIMETHYLBENZENE | 5 | V | 4.93 | 1.25 | 15.23 | 0.035092 | 60.0671 | 3.0034
384029 | SURF | 1592 | 555HB | 9320 | 70 | 8010PHM00054547 | 2017-03-14 | AMERSHIELD VOC WHITE RESIN | 540885 | TERT-BUTYL ACETATE | 20 | V | 8.26 | 2.44 | 28.914 | 0.26649 | 97.881 | 19.5762
384029 | SURF | 1592 | 555HB | 9320 | 70 | 8010PHM00056194 | 2014-08-12 | RUST BULLET | 101688 | 4,4'-METHYLENEDI(PHENYL ISOCYANATE) | 15 | V | 0.31 | 0.125 | 1.1516 | 0.00085576 | 2.856 | 0.046053 | Diisocyanate emission modified per Distrct approval
384029 | SURF | 1592 | 555HB | 9320 | 70 | 8010PHM00056194 | 2014-08-12 | RUST BULLET | 1330207 | XYLENE | 25 | V | 0.31 | 0.125 | 1.1516 | 0.013268 | 2.856 | 0.71401
384029 | SURF | 1592 | 555HB | 9320 | 70 | 8010PHM00056194 | 2014-08-12 | RUST BULLET | 7429905 | ALUMINUM | 25 | S | 0.31 | 0.125 | 1.1516 | 0.0013931 | 2.856 | 0.074971
384029 | SURF | 1592 | 555HB | 9320 | 90 | 8010PHM00056194 | 2014-08-12 | RUST BULLET | 101688 | Methylenediphenyl diisocyanate | 5 | V | 0.31 | 0.125 | 1.1516 | 0.00028525 | 2.856 | 0.015351 | Diisocyanate emission modified per Distrct approval
384029 | SURF | 1592 | 555HB | 9320 | 70 | 8010PHM00334448 | 2015-12-11 | WATERBORNE INDUSTRIAL ENAMEL - CLEAR SATIN | 111762 | ETHYLENE GLYCOL MONOBUTYL ETHER | 10 | V | 1.47 | 1.47 | 13.2491 | 0.061056 | 13.2491 | 1.3249
384029 | SURF | 1592 | 555HB | 9320 | 70 | 8010PHM00334448 | 2015-12-11 | WATERBORNE INDUSTRIAL ENAMEL - CLEAR SATIN | 112345 | DIETHYLENE GLYCOL MONOBUTYL ETHER | 3 | V | 1.47 | 1.47 | 13.2491 | 0.018317 | 13.2491 | 0.39747
384029 | SURF | 1592 | 555HB | 9320 | 70 | 8010PHM00334448 | 2015-12-11 | WATERBORNE INDUSTRIAL ENAMEL - CLEAR SATIN | 7664417 | AMMONIA | 0.2 | V | 1.47 | 1.47 | 13.2491 | 0.0012211 | 13.2491 | 0.026498
384029 | SURF | 1592 | 555HB | 9320 | 70 | 8010PHM00334448 | 2015-12-11 | WATERBORNE INDUSTRIAL ENAMEL - CLEAR SATIN | 85687 | BUTYL BENZYL PHTHALATE | 3 | V | 1.47 | 1.47 | 13.2491 | 0.018317 | 13.2491 | 0.39747
107926 | SURF | 1598 | 875UP | 875 | 70 | 8010013800398 | 2018-02-07 | MIL-PRF-26915D TY.II CL.B ZINC DUST PRIMER (DUST) | 1314132 | ZINC OXIDE | 100 | S | 0.75 | 0.75 | 44.3768 | 0.21473 | 44.3768 | 4.6596
107926 | SURF | 1598 | 875UP | 875 | 70 | 8010013800398 | 2018-02-07 | MIL-PRF-26915D TY.II CL.B ZINC DUST PRIMER (VEHICLE) | 107982 | PROPYLENE GLYCOL MONOMETHYL ETHER | 5 | V | 1 | 1 | 8.429 | 0.019422 | 8.429 | 0.42145
107926 | SURF | 1598 | 875UP | 875 | 70 | 8010013800398 | 2018-02-07 | MIL-PRF-26915D TY.II CL.B ZINC DUST PRIMER (VEHICLE) | 111762 | ETHYLENE GLYCOL MONOBUTYL ETHER | 5 | V | 1 | 1 | 8.429 | 0.019422 | 8.429 | 0.42145
107926 | SURF | 1598 | 875UP | 875 | 70 | 8010013800398 | 2018-02-07 | MIL-PRF-26915D TY.II CL.B ZINC DUST PRIMER (VEHICLE) | 121448 | TRIETHYLAMINE | 5 | V | 1 | 1 | 8.429 | 0.019422 | 8.429 | 0.42145
107926 | SURF | 1598 | 875UP | 875 | 70 | 8010PHM00066316 | 2011-04-29 | PREMIUM COMMERCIAL COATING ACRYLIC URETHANE (PART A), WHITE | 100414 | ETHYLBENZENE | 2 | V | 0.5 | 0.5 | 4.9655 | 0.0045765 | 4.9655 | 0.09931
107926 | SURF | 1598 | 875UP | 875 | 70 | 8010PHM00066316 | 2011-04-29 | PREMIUM COMMERCIAL COATING ACRYLIC URETHANE (PART A), WHITE | 1330207 | XYLENE | 12 | V | 0.5 | 0.5 | 4.9655 | 0.027459 | 4.9655 | 0.59586
107926 | SURF | 1598 | 875UP | 875 | 70 | 8010PHM00066319 | 2011-04-29 | PREMIUM COMMERCIAL COATING 2.8 VOC URETHANE HARDENER (PART B) | 822060 | HEXAMETHYLENE-1,6-DIISOCYANATE | 0.1 | V | 0.25 | 0.25 | 2.587 | 1.2816e-05 | 2.587 | 0.0002781 | Diisocyanate emission modified per Distrct approval
107926 | SURF | 1598 | 875UP | 875 | 70 | 8010PHM00066319 | 2011-04-29 | PREMIUM COMMERCIAL COATING 2.8 VOC URETHANE HARDENER (PART B) | 1221 | HOMOPOLYMER OF HEXAMETHYLENE DIISOCYANATE | 57 | V | 0.25 | 0.25 | 2.587 | 0.007305 | 2.587 | 0.15852 | Diisocyanate emission modified per Distrct approval
107926 | SURF | 1598 | 875UP | 875 | 70 | 8010PHM00066324 | 2011-04-29 | PREMIUM COMMERCIAL COATING URETHANE ACCELERATOR | 111762 | ETHYLENE GLYCOL MONOBUTYL ETHER | 38 | V | 0.06 | 0.06 | 0.44562 | 0.0078035 | 0.44562 | 0.16934
107926 | SURF | 1598 | 875UP | 875 | 70 | 8010PHM00066324 | 2011-04-29 | PREMIUM COMMERCIAL COATING URETHANE ACCELERATOR | 136527 | COBALT 2-ETHYLHEXANOATE | 0.9 | S | 0.06 | 0.06 | 0.44562 | 1.9406e-05 | 0.44562 | 0.00042111
107926 | SURF | 1598 | 875UP | 875 | 70 | 8010PHM00066324 | 2011-04-29 | PREMIUM COMMERCIAL COATING URETHANE ACCELERATOR | 540885 | TERT-BUTYL ACETATE | 17 | V | 0.06 | 0.06 | 0.44562 | 0.003491 | 0.44562 | 0.075755
107926 | SURF | 1598 | 875UP | 875 | 70 | 8010PHM00093470 | 2012-05-03 | 26173 GRAY URETHANE, MIL-PRF-85285E, TYPE II, CLASS II, PART A | 100414 | ETHYLBENZENE | 0.08 | V | 1.71 | 0.855 | 7.8002 | 0.00028756 | 15.6003 | 0.01248
107926 | SURF | 1598 | 875UP | 875 | 70 | 8010PHM00339992 | 2015-11-14 | 2K EPOXY PRIME-N-SEAL RED PT A | 100414 | ETHYLBENZENE | 1 | V | 2.45 | 1 | 12.351 | 0.0056917 | 30.2599 | 0.3026
107926 | SURF | 1598 | 875UP | 875 | 70 | 8010PHM00339992 | 2015-11-14 | 2K EPOXY PRIME-N-SEAL RED PT A | 1314132 | ZINC OXIDE | 3 | S | 2.45 | 1 | 12.351 | 0.0017929 | 30.2599 | 0.095319
107926 | SURF | 1598 | 875UP | 875 | 70 | 8010PHM00339992 | 2015-11-14 | 2K EPOXY PRIME-N-SEAL RED PT A | 1330207 | XYLENE | 3 | V | 2.45 | 1 | 12.351 | 0.017075 | 30.2599 | 0.9078
107926 | SURF | 1598 | 875UP | 875 | 70 | 8010012853038 | 2017-05-23 | HIGH SOLIDS URA-ZEN CATALYST, PART B | 1221 | HOMOPOLYMER OF HEXAMETHYLENE DIISOCYANATE | 90 | V | 0.29 | 0.145 | 1.3573 | 0.0060514 | 2.7145 | 0.26263 | Diisocyanate emission modified per Distrct approval
107926 | SURF | 1598 | 875UP | 875 | 70 | 8010012853038 | 2017-05-23 | HIGH SOLIDS URA-ZEN CATALYST, PART B | 822060 | HEXAMETHYLENE-1,6-DIISOCYANATE | 1 | V | 0.29 | 0.145 | 1.3573 | 6.7238e-05 | 2.7145 | 0.0029181 | Diisocyanate emission modified per Distrct approval
108716 | SURF | 1600 | 983RE | 2007 | 70 | 8010012933797 | 2007-06-19 | 15044 BLUE URETHANE, MIL-PRF-85285E,TYPE II,CLASS H,PART A | 1330207 | XYLENE | 5 | V | 0.75 | 0.5 | 4.21 | 0.0097005 | 6.315 | 0.31575
108716 | SURF | 1600 | 983RE | 2007 | 70 | 8010012933797 | 2007-06-19 | HIGH SOLIDS URA-ZEN CATALYST, PART B | 1221 | HOMOPOLYMER OF HEXAMETHYLENE DIISOCYANATE | 90 | V | 0.75 | 0.5 | 4.68 | 0.020866 | 7.02 | 0.67918 | Diisocyanate emission modified per Distrct approval
108716 | SURF | 1600 | 983RE | 2007 | 70 | 8010012933797 | 2007-06-19 | HIGH SOLIDS URA-ZEN CATALYST, PART B | 822060 | HEXAMETHYLENE DIISOCYANATE MONOMER | 1 | V | 0.75 | 0.5 | 4.68 | 0.00023184 | 7.02 | 0.0075465 | Diisocyanate emission modified per Distrct approval
105647 | SURF | 1603 | 245PS | 8190 | 70 | 8010006169181 | 2014-06-24 | SO-SURE AEROSOL PRIMER, LIGHT GRAY | 108883 | TOLUENE | 25 | V | 0.5 | 0.25 | 1.692 | 0.019493 | 3.384 | 0.846
105647 | SURF | 1603 | 245PS | 8190 | 70 | 8010013316107 | 2012-01-06 | 0674-190, ECO-SURE INDUSTRIAL ENAMEL AEROSOL PAINT | 108656 | 1-METHOXYPROPYL-2-ACETATE | 3 | V | 0.31 | 0.25 | 1.5605 | 0.0021574 | 1.935 | 0.058051
105647 | SURF | 1603 | 245PS | 8190 | 70 | 8010013316122 | 2008-03-08 | 0674-100, ECO-SURE INDUSTRIAL ENAMEL AEROSOL PAINT | 108101 | METHYL ISOBUTYL KETONE | 5 | V | 0.38 | 0.38 | 2.3659 | 0.0054513 | 2.3659 | 0.11829
105647 | SURF | 1603 | 245PS | 8190 | 70 | 8010013316122 | 2008-03-08 | 0674-100, ECO-SURE INDUSTRIAL ENAMEL AEROSOL PAINT | 1330207 | XYLENE | 18.82 | V | 0.38 | 0.38 | 2.3659 | 0.020519 | 2.3659 | 0.44526
107930 | SURF | 1604 | 527GP | 10711 | 70 | 7930PHM00041390 | 2011-04-29 | KLEANZ-EASY II LOW VOC SURFACE CLEANER | 112345 | DIETHYLENE GLYCOL MONOBUTYL ETHER | 12 | V | 0.18 | 0.09 | 0.74358 | 0.004112 | 1.4872 | 0.17846
107930 | SURF | 1604 | 527GP | 10711 | 70 | 7930PHM00041390 | 2011-04-29 | KLEANZ-EASY II LOW VOC SURFACE CLEANER | 34590948 | DIPROPYLENE GLYCOL MONOMETHYL ETHER | 2 | V | 0.18 | 0.09 | 0.74358 | 0.00068533 | 1.4872 | 0.029743
107930 | SURF | 1604 | 527GP | 10711 | 70 | 8010PHM00041452 | 2016-06-04 | DUPLI-COLOR ACRYLIC LACQUER AEROSOL PAINT GLOSS WHITE | 108101 | METHYL ISOBUTYL KETONE | 0.19 | V | 0.62 | 0.31 | 1.9921 | 0.00017442 | 3.9841 | 0.0075698
107930 | SURF | 1604 | 527GP | 10711 | 70 | 8010PHM00041452 | 2016-06-04 | DUPLI-COLOR ACRYLIC LACQUER AEROSOL PAINT GLOSS WHITE | 108883 | TOLUENE | 0.8 | V | 0.62 | 0.31 | 1.9921 | 0.0007344 | 3.9841 | 0.031873
107930 | SURF | 1604 | 527GP | 10711 | 70 | 8010PHM00041452 | 2016-06-04 | DUPLI-COLOR ACRYLIC LACQUER AEROSOL PAINT GLOSS WHITE | 78933 | METHYL ETHYL KETONE | 9 | V | 0.62 | 0.31 | 1.9921 | 0.008262 | 3.9841 | 0.35857
107930 | SURF | 1604 | 527GP | 10711 | 70 | 8010PHM00307131 | 2015-11-08 | LOW VOC HARDENER | 100414 | ETHYLBENZENE | 1 | V | 4.68 | 2 | 17.358 | 0.0079991 | 40.6177 | 0.40618
107930 | SURF | 1604 | 527GP | 10711 | 70 | 8010PHM00307131 | 2015-11-08 | LOW VOC HARDENER | 1330207 | XYLENE | 2.5 | V | 4.68 | 2 | 17.358 | 0.019998 | 40.6177 | 1.0154
107930 | SURF | 1604 | 527GP | 10711 | 70 | 8010PHM00307131 | 2015-11-08 | LOW VOC HARDENER | 85687 | BUTYL BENZYL PHTHALATE | 1.9 | V | 4.68 | 2 | 17.358 | 0.015198 | 40.6177 | 0.77174
107930 | SURF | 1604 | 527GP | 10711 | 70 | 8010PHM00309374 | 2015-10-22 | DTM EPOXY ACTIVATOR (MID-TEMP) | 67630 | 2-HYDROXYPROPANE | 4 | V | 0.55 | 0.31 | 2.8715 | 0.0052931 | 5.0946 | 0.20379
107930 | SURF | 1604 | 527GP | 10711 | 70 | 8010PHM00309374 | 2015-10-22 | DTM EPOXY ACTIVATOR (MID-TEMP) | 71363 | 1-BUTANOL | 2 | V | 0.55 | 0.31 | 2.8715 | 0.0026466 | 5.0946 | 0.10189
107930 | SURF | 1604 | 527GP | 10711 | 70 | 8010PHM00320967 | 2016-07-14 | 2K URETHANE MULTI-PANEL CLEAR 468-00 | 108883 | TOLUENE | 0.3 | V | 0.62 | 0.31 | 2.794 | 0.00038627 | 5.5881 | 0.016764
113676 | SURF | 4096 | 183MM | 9327 | 70 | 8010PHM00331673 | 2017-03-13 | MIL-PRF-85582E, TYPE I, CLASS N, FS-#36375 GRAY EPOXY PRIMER | 107982 | PROPYLENE GLYCOL MONOMETHYL ETHER | 5 | V | 0.5 | 0.5 | 6.843 | 0.015767 | 6.843 | 0.34215
113676 | SURF | 4096 | 183MM | 9327 | 70 | 8010PHM00331673 | 2017-03-13 | MIL-PRF-85582E, TYPE I, CLASS N, FS-#36375 GRAY EPOXY PRIMER | 111762 | ETHYLENE GLYCOL MONOBUTYL ETHER | 10 | V | 0.5 | 0.5 | 6.843 | 0.031535 | 6.843 | 0.6843
113676 | SURF | 4096 | 183MM | 9327 | 70 | 8010PHM00331673 | 2017-03-13 | MIL-PRF-85582E, TYPE I, CLASS N, FS-#36375 GRAY EPOXY PRIMER | 67630 | 2-HYDROXYPROPANE | 5 | V | 0.5 | 0.5 | 6.843 | 0.015767 | 6.843 | 0.34215
113676 | SURF | 4096 | 183MM | 9327 | 70 | 8010PHM00331673 | 2017-03-13 | MIL-PRF-85582E, TYPE I, CLASS N, FS-#36375 GRAY EPOXY PRIMER | 7727437 | BARIUM SULFATE | 10 | S | 0.5 | 0.5 | 6.843 | 0.0033111 | 6.843 | 0.071852
113676 | SURF | 4096 | 183MM | 9327 | 70 | 8010PHM00331673 | 2017-03-13 | MIL-PRF-85582E, TYPE I, CLASS N, FS-#36375 GRAY EPOXY PRIMER | 7779900 | TRIZINC PHOSPHATE | 10 | S | 0.5 | 0.5 | 6.843 | 0.0033111 | 6.843 | 0.071852
113676 | SURF | 4096 | 183MM | 9327 | 70 | 8010PHM00331673 | 2017-03-13 | MIL-PRF-85582E, TYPE I, CLASS N, FS-#36375 GRAY EPOXY PRIMER | 78933 | METHYL ETHYL KETONE | 10 | V | 0.5 | 0.5 | 6.843 | 0.031535 | 6.843 | 0.6843
384072 | SURF | 630176 | 479KM | 7437 | 0 | 8010PHM00043083 | 2007-08-07 | AMERSHIELD VOC LIGHT TINT | 540885 | TERT-BUTYL ACETATE | 30 | V | 0.45 | 0.45 | 5.0058 | 0.069205 | 5.0058 | 1.5017
384072 | SURF | 630176 | 479KM | 7437 | 0 | 8010PHM00043083 | 2007-08-07 | AMERSHIELD VOC LIGHT TINT | 1221 | HOMOPOLYMER OF HEXAMETHYLENE DIISOCYANATE | 100 | V | 0.45 | 0.45 | 5.0058 | 0.024798 | 5.0058 | 0.53812 | Diisocyanate emission modified per Distrct approval
384072 | SURF | 630176 | 479KM | 7437 | 0 | 8010PHM00043083 | 2008-03-11 | AMERSHIELD CURE | 1330207 | XYLENE | 1 | V | 0.11 | 0.077193 | 0.72986 | 0.00033634 | 1.04 | 0.010401
384072 | SURF | 630176 | 479KM | 7437 | 0 | 8010PHM00043083 | 2008-03-11 | AMERSHIELD CURE | 822060 | HEXAMETHYLENE-1,6-DIISOCYANATE | 1 | V | 0.11 | 0.077193 | 0.72986 | 3.6157e-05 | 1.04 | 0.0011181 | Diisocyanate emission modified per Distrct approval
384072 | SURF | 630176 | 479KM | 7437 | 0 | 8010PHM00043083 | 2008-03-11 | AMERSHIELD CURE | 95636 | 1,2,4-TRIMETHYLBENZENE | 5 | V | 0.11 | 0.077193 | 0.72986 | 0.0016817 | 1.04 | 0.052002
384072 | SURF | 630176 | 479KM | 7437 | 0 | 8010PHM00057297 | 2009-12-16 | AMERCOAT 65E THINNER | 108883 | TOLUENE | 30 | V | 0.04 | 0.04 | 0.27708 | 0.0038306 | 0.27708 | 0.083124
384072 | SURF | 630176 | 479KM | 7437 | 0 | 8010PHM00057297 | 2009-12-16 | AMERCOAT 65E THINNER | 78933 | METHYL ETHYL KETONE | 60 | V | 0.04 | 0.04 | 0.27708 | 0.0076612 | 0.27708 | 0.16625
384072 | SURF | 630176 | 479KM | 7437 | 0 | 8010PHM00064879 | 2015-12-21 | AMERSHIELD CURE | 822060 | HEXAMETHYLENE-1,6-DIISOCYANATE | 1 | V | 0.48 | 0.33684 | 3.1485 | 0.00015597 | 4.4866 | 0.0048231 | Diisocyanate emission modified per Distrct approval
384072 | SURF | 630176 | 479KM | 7437 | 0 | 8010PHM00064879 | 2015-12-21 | AMERSHIELD CURE | 95636 | 1,2,4-TRIMETHYLBENZENE | 1.9 | V | 0.48 | 0.33684 | 3.1485 | 0.0027567 | 4.4866 | 0.085245
384072 | SURF | 630176 | 479KM | 7437 | 0 | 8010PHM00064879 | 2015-12-21 | AMERSHIELD CURE | 1221 | HOMOPOLYMER OF HEXAMETHYLENE DIISOCYANATE | 90 | V | 0.48 | 0.33684 | 3.1485 | 0.014038 | 4.4866 | 0.43407 | Diisocyanate emission modified per Distrct approval
384072 | SURF | 630176 | 479KM | 7437 | 0 | 8010PHM00067542 | 2013-05-31 | AMERLOCK 2 CURE | 100414 | ETHYLBENZENE | 5 | V | 3.89 | 2.1979 | 25.8625 | 0.059591 | 45.7736 | 2.2887
384072 | SURF | 630176 | 479KM | 7437 | 0 | 8010PHM00067542 | 2013-05-31 | AMERLOCK 2 CURE | 1330207 | XYLENE | 30 | V | 3.89 | 2.1979 | 25.8625 | 0.35755 | 45.7736 | 13.7321
384072 | SURF | 630176 | 479KM | 7437 | 0 | 8010PHM00067542 | 2013-05-31 | AMERLOCK 2 CURE | 7727437 | BARIUM SULFATE | 30 | S | 3.89 | 2.1979 | 25.8625 | 0.12514 | 45.7736 | 4.8062
384072 | SURF | 630176 | 479KM | 7437 | 0 | 8010PHM00071126 | 2007-06-22 | AMERSHIELD VOC NEUTRAL TI | 540885 | TERT-BUTYL ACETATE | 30 | V | 1.02 | 1.02 | 11.1506 | 0.15416 | 11.1506 | 3.3452
384072 | SURF | 630176 | 479KM | 7437 | 0 | 8010PHM00071149 | 2011-01-18 | AMERLOCK 2/400 LIGHT TINT RESIN | 1330207 | XYLENE | 1 | V | 2.34 | 1.3221 | 16.2198 | 0.0074745 | 28.7071 | 0.28707
384072 | SURF | 630176 | 479KM | 7437 | 0 | 8010PHM00071149 | 2011-01-18 | AMERLOCK 2/400 LIGHT TINT RESIN | 95636 | 1,2,4-TRIMETHYLBENZENE | 1.5 | V | 2.34 | 1.3221 | 16.2198 | 0.011212 | 28.7071 | 0.43061
384072 | SURF | 630176 | 479KM | 7437 | 0 | 8010PHM00073687 | 2017-03-31 | AMERICAN SAFETY TECHNOLOGIES AS-150 HAPS FREE SAFETY YELLOW | 107982 | PROPYLENE GLYCOL MONOMETHYL ETHER | 3 | V | 0.59 | 0.59 | 9.0105 | 0.012457 | 9.0105 | 0.27031
384072 | SURF | 630176 | 479KM | 7437 | 0 | 8010PHM00073687 | 2017-03-31 | AMERICAN SAFETY TECHNOLOGIES AS-150 HAPS FREE SAFETY YELLOW | 95636 | 1,2,4-TRIMETHYLBENZENE | 3 | V | 0.59 | 0.59 | 9.0105 | 0.012457 | 9.0105 | 0.27031
384072 | SURF | 630176 | 479KM | 7437 | 0 | 8010PHM00073687 | 2017-03-31 | AMERICAN SAFETY TECHNOLOGIES AS-150 HAPS FREE SAFETY YELLOW | 1175 | Silica, crystalline (respirable), in the form of quartz | 30 | S | 0.59 | 0.59 | 9.0105 | 0.043599 | 9.0105 | 2.7031
384072 | SURF | 630176 | 479KM | 7437 | 0 | 8010PHM00082697 | 2012-02-17 | SIE S40 1-GL EPOXY GLOSS CLASSIC GRAY | 1344281 | ALUMINA | 5 | S | 1.14 | 0.53 | 7.0771 | 0.0057073 | 15.2224 | 0.26639
388390 | SURF | 703426 | 183MM | 9360 | 99.99 | 8010012853038 | 2014-12-16 | 13538 YELLOW URETHANE, MIL-PRF-85285E,TYPE I,CLASS H,PART A | 1330207 | XYLENE | 5 | V | 1.33 | 0.35604 | 3.1495 | 0.0072569 | 11.7652 | 0.58826
388390 | SURF | 703426 | 183MM | 9360 | 99.99 | 8010012853038 | 2017-05-23 | HIGH SOLIDS URA-ZEN CATALYST, PART B | 822060 | HEXAMETHYLENE-1,6-DIISOCYANATE | 1 | V | 1.33 | 0.35604 | 3.3279 | 0.00016486 | 12.4315 | 0.013364 | Diisocyanate emission modified per Distrct approval
388390 | SURF | 703426 | 183MM | 9360 | 99.99 | 8010012853038 | 2017-05-23 | HIGH SOLIDS URA-ZEN CATALYST, PART B | 1221 | HOMOPOLYMER OF HEXAMETHYLENE DIISOCYANATE | 90 | V | 1.33 | 0.35604 | 3.3279 | 0.014837 | 12.4315 | 1.2027 | Diisocyanate emission modified per Distrct approval
388390 | SURF | 703426 | 183MM | 9360 | 99.99 | 8010012930789 | 2014-08-28 | 17925 WHITE URETHANE, MIL-PRF-85285D(3),TYPE II,CLASS H,PART A | 1330207 | XYLENE | 5 | V | 2.65 | 0.7094 | 8.1701 | 0.018825 | 30.5201 | 1.526
388390 | SURF | 703426 | 183MM | 9360 | 99.99 | 8010012930789 | 2017-05-23 | HIGH SOLIDS URA-ZEN CATALYST, PART B | 822060 | HEXAMETHYLENE-1,6-DIISOCYANATE | 1 | V | 2.65 | 0.7094 | 6.6307 | 0.00032848 | 24.7695 | 0.026627 | Diisocyanate emission modified per Distrct approval
388390 | SURF | 703426 | 183MM | 9360 | 99.99 | 8010012930789 | 2017-05-23 | HIGH SOLIDS URA-ZEN CATALYST, PART B | 1221 | HOMOPOLYMER OF HEXAMETHYLENE DIISOCYANATE | 90 | V | 2.65 | 0.7094 | 6.6307 | 0.029563 | 24.7695 | 2.3965 | Diisocyanate emission modified per Distrct approval
388390 | SURF | 703426 | 183MM | 9360 | 99.99 | 8010013296296 | 2014-03-28 | 15044 BLUE URETHANE, MIL-PRF-85285E,TYPE II,CLASS H,PART A | 1330207 | XYLENE | 5 | V | 14.91 | 3.9914 | 33.6432 | 0.077519 | 125.6764 | 6.2838
388390 | SURF | 703426 | 183MM | 9360 | 99.99 | 8010013296296 | 2017-05-23 | HIGH SOLIDS URA-ZEN CATALYST, PART B | 822060 | HEXAMETHYLENE-1,6-DIISOCYANATE | 1 | V | 4.96 | 1.3278 | 12.4107 | 0.00061482 | 46.3611 | 0.049838 | Diisocyanate emission modified per Distrct approval
388390 | SURF | 703426 | 183MM | 9360 | 99.99 | 8010013296296 | 2017-05-23 | HIGH SOLIDS URA-ZEN CATALYST, PART B | 1221 | HOMOPOLYMER OF HEXAMETHYLENE DIISOCYANATE | 90 | V | 4.96 | 1.3278 | 12.4107 | 0.055334 | 46.3611 | 4.4854 | Diisocyanate emission modified per Distrct approval
388390 | SURF | 703426 | 183MM | 9360 | 99.99 | 8010015553388 | 2017-07-07 | 44GN098 BASE COMPONENT | 78922 | SEC-BUTYL ALCOHOL | 20 | V | 5.26 | 1.4535 | 18.9229 | 0.1744 | 68.4799 | 13.696
388390 | SURF | 703426 | 183MM | 9360 | 99.99 | 8010PHM00331673 | 2016-12-05 | MIL-PRF-85582E, TYPE I, CLASS N, CATALYST | 2807309 | ETHYLENE GLYCOL MONOPROPYL ETHER | 5 | V | 8.86 | 2.4483 | 21.2484 | 0.04896 | 76.8959 | 3.8448
388390 | SURF | 703426 | 183MM | 9360 | 99.99 | 8010PHM00331673 | 2017-03-13 | MIL-PRF-85582E, TYPE I, CLASS N, FS-#36375 GRAY EPOXY PRIMER | 107982 | PROPYLENE GLYCOL MONOMETHYL ETHER | 5 | V | 8.86 | 2.4483 | 33.5069 | 0.077205 | 121.258 | 6.0629
388390 | SURF | 703426 | 183MM | 9360 | 99.99 | 8010PHM00331673 | 2017-03-13 | MIL-PRF-85582E, TYPE I, CLASS N, FS-#36375 GRAY EPOXY PRIMER | 111762 | ETHYLENE GLYCOL MONOBUTYL ETHER | 10 | V | 8.86 | 2.4483 | 33.5069 | 0.15441 | 121.258 | 12.1258
388390 | SURF | 703426 | 183MM | 9360 | 99.99 | 8010PHM00331673 | 2017-03-13 | MIL-PRF-85582E, TYPE I, CLASS N, FS-#36375 GRAY EPOXY PRIMER | 67630 | 2-HYDROXYPROPANE | 5 | V | 8.86 | 2.4483 | 33.5069 | 0.077205 | 121.258 | 6.0629
388390 | SURF | 703426 | 183MM | 9360 | 99.99 | 8010PHM00331673 | 2017-03-13 | MIL-PRF-85582E, TYPE I, CLASS N, FS-#36375 GRAY EPOXY PRIMER | 7727437 | BARIUM SULFATE | 10 | S | 8.86 | 2.4483 | 33.5069 | 5.4043e-06 | 121.258 | 0.0004244
388390 | SURF | 703426 | 183MM | 9360 | 99.99 | 8010PHM00331673 | 2017-03-13 | MIL-PRF-85582E, TYPE I, CLASS N, FS-#36375 GRAY EPOXY PRIMER | 7779900 | TRIZINC PHOSPHATE | 10 | S | 8.86 | 2.4483 | 33.5069 | 5.4043e-06 | 121.258 | 0.0004244
388390 | SURF | 703426 | 183MM | 9360 | 99.99 | 8010PHM00331673 | 2017-03-13 | MIL-PRF-85582E, TYPE I, CLASS N, FS-#36375 GRAY EPOXY PRIMER | 78933 | METHYL ETHYL KETONE | 10 | V | 8.86 | 2.4483 | 33.5069 | 0.15441 | 121.258 | 12.1258
169.267

## Sheet1
AB2588 Device ID | Pollutant CAS # | Pollutant Name | ID,CAS | ID,CAS | ID | CAS | Hourly Emission (lbs/hr) | Annual Emission (lbs/yr) | Name | ID | Placeh | CAS | Name | Placeh2 | Annual Emission (lbs/yr) | Hourly Emission (lbs/hr) | Placeh3
105647 | 108101 | METHYL ISOBUTYL KETONE | 105647,108101 | 105647,108101 | 105647 | 108101 | 0.0054513 | 0.11829 | 105647 | 360 | 1 | 108101 | METHYL ISOBUTYL KETONE | 1 | 0.11829 | 0.0054513 | 1
105647 | 108883 | TOLUENE | 105647,108883 | [5 empty] | 105647 | 360 | 1 | 108883 | TOLUENE | 1 | 0.846 | 0.019493 | 1
105647 | 1330207 | XYLENE | 105647,1330207 | 105647,108883 | 105647 | 108883 | 0.019493 | 0.846 | 105647 | 360 | 1 | 1330207 | XYLENE | 1 | 0.44526 | 0.020519 | 1
107926 | 1221 | HOMOPOLYMER OF HEXAMETHYLENE DIISOCYANATE | 107926,1221 | 105647,1330207 | 105647 | 1330207 | 0.020519 | 0.44526 | 107926 | 361 | 1 | 100414 | ETHYLBENZENE | 1 | 0.41439 | 0.010556 | 1
107926 | 1221 | HOMOPOLYMER OF HEXAMETHYLENE DIISOCYANATE | 107926,1221 | 107926,100414 | 107926 | 100414 | 0.010556 | 0.41439 | 107926 | 361 | 1 | 107982 | PROPYLENE GLYCOL MONOMETHYL ETHER | 1 | 0.42145 | 0.019422 | 1
107926 | 100414 | ETHYLBENZENE | 107926,100414 | 107926,107982 | 107926 | 107982 | 0.019422 | 0.42145 | 107926 | 361 | 1 | 111762 | ETHYLENE GLYCOL MONOBUTYL ETHER | 1 | 0.59079 | 0.027225 | 1
107926 | 100414 | ETHYLBENZENE | 107926,100414 | 107926,111762 | 107926 | 111762 | 0.027225 | 0.59079 | 107926 | 361 | 1 | 121448 | TRIETHYLAMINE | 1 | 0.42145 | 0.019422 | 1
107926 | 100414 | ETHYLBENZENE | 107926,100414 | 107926,121448 | 107926 | 121448 | 0.019422 | 0.42145 | 107926 | 361 | 1 | 1221 | HOMOPOLYMER OF HEXAMETHYLENE DIISOCYANATE | 1 | 0.42115 | 0.013356 | 1
107926 | 107982 | PROPYLENE GLYCOL MONOMETHYL ETHER | 107926,107982 | 107926,1221 | 107926 | 1221 | 0.013356 | 0.42115 | 107926 | 361 | 1 | 1330207 | XYLENE | 1 | 1.5037 | 0.044534 | 1
107926 | 111762 | ETHYLENE GLYCOL MONOBUTYL ETHER | 107926,111762 | [5 empty] | 107926 | 361 | 1 | 136527 | COBALT 2-ETHYLHEXANOATE | 1 | 0.00042111 | 1.9406e-05 | 1
107926 | 111762 | ETHYLENE GLYCOL MONOBUTYL ETHER | 107926,111762 | 107926,1330207 | 107926 | 1330207 | 0.044534 | 1.5037 | 107926 | 361 | 1 | 540885 | TERT-BUTYL ACETATE | 1 | 0.075755 | 0.003491 | 1
107926 | 121448 | TRIETHYLAMINE | 107926,121448 | 107926,136527 | 107926 | 136527 | 1.9406e-05 | 0.00042111 | 107926 | 361 | 1 | 822060 | HEXAMETHYLENE-1,6-DIISOCYANATE | 1 | 0.0031962 | 8.0054e-05 | 1
107926 | 136527 | COBALT 2-ETHYLHEXANOATE | 107926,136527 | 107926,540885 | 107926 | 540885 | 0.003491 | 0.075755 | 107930 | 362 | 1 | 100414 | ETHYLBENZENE | 1 | 0.40618 | 0.0079991 | 1
107926 | 540885 | TERT-BUTYL ACETATE | 107926,540885 | 107926,822060 | 107926 | 822060 | 8.0054e-05 | 0.0031962 | 107930 | 362 | 1 | 108101 | METHYL ISOBUTYL KETONE | 1 | 0.0075698 | 0.00017442 | 1
107926 | 822060 | HEXAMETHYLENE-1,6-DIISOCYANATE | 107926,822060 | 107930,100414 | 107930 | 100414 | 0.0079991 | 0.40618 | 107930 | 362 | 1 | 108883 | TOLUENE | 1 | 0.048637 | 0.0011207 | 1
107926 | 822060 | HEXAMETHYLENE-1,6-DIISOCYANATE | 107926,822060 | 107930,108101 | 107930 | 108101 | 0.00017442 | 0.0075698 | 107930 | 362 | 1 | 1330207 | XYLENE | 1 | 1.0154 | 0.019998 | 1
107926 | 1330207 | XYLENE | 107926,1330207 | 107930,108883 | 107930 | 108883 | 0.0011207 | 0.048637 | 107930 | 362 | 1 | 67630 | 2-HYDROXYPROPANE | 1 | 0.20379 | 0.0052931 | 1
107926 | 1330207 | XYLENE | 107926,1330207 | [5 empty] | 107930 | 362 | 1 | 78933 | METHYL ETHYL KETONE | 1 | 0.35857 | 0.008262 | 1
107930 | 67630 | 2-HYDROXYPROPANE | 107930,67630 | 107930,1330207 | 107930 | 1330207 | 0.019998 | 1.0154 | 108716 | 363 | 1 | 1221 | HOMOPOLYMER OF HEXAMETHYLENE DIISOCYANATE | 1 | 0.67918 | 0.020866 | 1
107930 | 78933 | METHYL ETHYL KETONE | 107930,78933 | [5 empty] | 108716 | 363 | 1 | 1330207 | XYLENE | 1 | 0.31575 | 0.0097005 | 1
107930 | 100414 | ETHYLBENZENE | 107930,100414 | 107930,67630 | 107930 | 67630 | 0.0052931 | 0.20379 | 108716 | 363 | 1 | 822060 | HEXAMETHYLENE-1,6-DIISOCYANATE | 1 | 0.0075465 | 0.00023184 | 1
107930 | 108101 | METHYL ISOBUTYL KETONE | 107930,108101 | [5 empty] | 113676 | 364 | 1 | 107982 | PROPYLENE GLYCOL MONOMETHYL ETHER | 1 | 0.34215 | 0.015767 | 1
107930 | 108883 | TOLUENE | 107930,108883 | 107930,78933 | 107930 | 78933 | 0.008262 | 0.35857 | 113676 | 364 | 1 | 111762 | ETHYLENE GLYCOL MONOBUTYL ETHER | 1 | 0.6843 | 0.031535 | 1
107930 | 108883 | TOLUENE | 107930,108883 | [5 empty] | 113676 | 364 | 1 | 67630 | 2-HYDROXYPROPANE | 1 | 0.34215 | 0.015767 | 1
107930 | 1330207 | XYLENE | 107930,1330207 | 108716,1221 | 108716 | 1221 | 0.020866 | 0.67918 | 113676 | 364 | 1 | 78933 | METHYL ETHYL KETONE | 1 | 0.6843 | 0.031535 | 1
108716 | 1221 | HOMOPOLYMER OF HEXAMETHYLENE DIISOCYANATE | 108716,1221 | 108716,1330207 | 108716 | 1330207 | 0.0097005 | 0.31575 | 384028 | 365 | 1 | 101688 | 4,4'-METHYLENEDI(PHENYL ISOCYANATE) | 1 | 0.061405 | 0.001141 | 1
108716 | 822060 | HEXAMETHYLENE DIISOCYANATE MONOMER | 108716,822060 | 108716,822060 | 108716 | 822060 | 0.00023184 | 0.0075465 | 384028 | 365 | 1 | 111762 | ETHYLENE GLYCOL MONOBUTYL ETHER | 1 | 1.3249 | 0.061056 | 1
108716 | 1330207 | XYLENE | 108716,1330207 | 113676,107982 | 113676 | 107982 | 0.015767 | 0.34215 | 384028 | 365 | 1 | 1330207 | XYLENE | 1 | 0.71401 | 0.013268 | 1
113676 | 67630 | 2-HYDROXYPROPANE | 113676,67630 | 113676,111762 | 113676 | 111762 | 0.031535 | 0.6843 | 384028 | 365 | 1 | 540885 | TERT-BUTYL ACETATE | 1 | 19.5762 | 0.26649 | 1
113676 | 78933 | METHYL ETHYL KETONE | 113676,78933 | 113676,67630 | 113676 | 67630 | 0.015767 | 0.34215 | 384028 | 365 | 1 | 7664417 | AMMONIA | 1 | 0.026498 | 0.0012211 | 1
113676 | 107982 | PROPYLENE GLYCOL MONOMETHYL ETHER | 113676,107982 | [5 empty] | 384028 | 365 | 1 | 95636 | 1,2,4-TRIMETHYLBENZENE | 1 | 3.0034 | 0.035092 | 1
113676 | 111762 | ETHYLENE GLYCOL MONOBUTYL ETHER | 113676,111762 | [5 empty] | 384029 | 366 | 1 | 101688 | 4,4'-METHYLENEDI(PHENYL ISOCYANATE) | 1 | 0.061405 | 0.001141 | 1
384028 | 95636 | 1,2,4-TRIMETHYLBENZENE | 384028,95636 | 113676,78933 | 113676 | 78933 | 0.031535 | 0.6843 | 384029 | 366 | 1 | 111762 | ETHYLENE GLYCOL MONOBUTYL ETHER | 1 | 1.3249 | 0.061056 | 1
384028 | 101688 | 4,4'-METHYLENEDI(PHENYL ISOCYANATE) | 384028,101688 | 384028,101688 | 384028 | 101688 | 0.001141 | 0.061405 | 384029 | 366 | 1 | 1330207 | XYLENE | 1 | 0.71401 | 0.013268 | 1
384028 | 101688 | Methylenediphenyl diisocyanate | 384028,101688 | 384028,111762 | 384028 | 111762 | 0.061056 | 1.3249 | 384029 | 366 | 1 | 540885 | TERT-BUTYL ACETATE | 1 | 19.5762 | 0.26649 | 1
384028 | 111762 | ETHYLENE GLYCOL MONOBUTYL ETHER | 384028,111762 | [5 empty] | 384029 | 366 | 1 | 7664417 | AMMONIA | 1 | 0.026498 | 0.0012211 | 1
384028 | 540885 | TERT-BUTYL ACETATE | 384028,540885 | 384028,1330207 | 384028 | 1330207 | 0.013268 | 0.71401 | 384029 | 366 | 1 | 95636 | 1,2,4-TRIMETHYLBENZENE | 1 | 3.0034 | 0.035092 | 1
384028 | 1330207 | XYLENE | 384028,1330207 | 384028,540885 | 384028 | 540885 | 0.26649 | 19.5762 | 384072 | 367 | 1 | 100414 | ETHYLBENZENE | 1 | 2.2887 | 0.059591 | 1
384028 | 7664417 | AMMONIA | 384028,7664417 | [5 empty] | 384072 | 367 | 1 | 107982 | PROPYLENE GLYCOL MONOMETHYL ETHER | 1 | 0.27031 | 0.012457 | 1
384029 | 95636 | 1,2,4-TRIMETHYLBENZENE | 384029,95636 | 384028,7664417 | 384028 | 7664417 | 0.0012211 | 0.026498 | 384072 | 367 | 1 | 108883 | TOLUENE | 1 | 0.083124 | 0.0038306 | 1
384029 | 101688 | 4,4'-METHYLENEDI(PHENYL ISOCYANATE) | 384029,101688 | [5 empty] | 384072 | 367 | 1 | 1175 | Silica, crystalline (respirable), in the form of quartz | 1 | 2.7031 | 0.043599 | 1
384029 | 101688 | Methylenediphenyl diisocyanate | 384029,101688 | 384028,95636 | 384028 | 95636 | 0.035092 | 3.0034 | 384072 | 367 | 1 | 1221 | HOMOPOLYMER OF HEXAMETHYLENE DIISOCYANATE | 1 | 0.9722 | 0.038836 | 1
384029 | 111762 | ETHYLENE GLYCOL MONOBUTYL ETHER | 384029,111762 | 384029,101688 | 384029 | 101688 | 0.001141 | 0.061405 | 384072 | 367 | 1 | 1330207 | XYLENE | 1 | 14.0296 | 0.36536 | 1
384029 | 540885 | TERT-BUTYL ACETATE | 384029,540885 | 384029,111762 | 384029 | 111762 | 0.061056 | 1.3249 | 384072 | 367 | 1 | 540885 | TERT-BUTYL ACETATE | 1 | 4.8469 | 0.22336 | 1
384029 | 1330207 | XYLENE | 384029,1330207 | [5 empty] | 384072 | 367 | 1 | 78933 | METHYL ETHYL KETONE | 1 | 0.16625 | 0.0076612 | 1
384029 | 7664417 | AMMONIA | 384029,7664417 | 384029,1330207 | 384029 | 1330207 | 0.013268 | 0.71401 | 384072 | 367 | 1 | 822060 | HEXAMETHYLENE-1,6-DIISOCYANATE | 1 | 0.0059411 | 0.00019213 | 1
384072 | 1175 | Silica, crystalline (respirable), in the form of quartz | 384072,1175 | 384029,540885 | 384029 | 540885 | 0.26649 | 19.5762 | 384072 | 367 | 1 | 95636 | 1,2,4-TRIMETHYLBENZENE | 1 | 0.83817 | 0.028107 | 1
384072 | 1221 | HOMOPOLYMER OF HEXAMETHYLENE DIISOCYANATE | 384072,1221 | [5 empty] | 388390 | 368 | 1 | 107982 | PROPYLENE GLYCOL MONOMETHYL ETHER | 1 | 6.0629 | 0.077205 | 1
384072 | 1221 | HOMOPOLYMER OF HEXAMETHYLENE DIISOCYANATE | 384072,1221 | 384029,7664417 | 384029 | 7664417 | 0.0012211 | 0.026498 | 388390 | 368 | 1 | 111762 | ETHYLENE GLYCOL MONOBUTYL ETHER | 1 | 12.1258 | 0.15441 | 1
384072 | 78933 | METHYL ETHYL KETONE | 384072,78933 | [5 empty] | 388390 | 368 | 1 | 1221 | HOMOPOLYMER OF HEXAMETHYLENE DIISOCYANATE | 1 | 8.0846 | 0.099734 | 1
384072 | 95636 | 1,2,4-TRIMETHYLBENZENE | 384072,95636 | 384029,95636 | 384029 | 95636 | 0.035092 | 3.0034 | 388390 | 368 | 1 | 1330207 | XYLENE | 1 | 8.3981 | 0.1036 | 1
384072 | 95636 | 1,2,4-TRIMETHYLBENZENE | 384072,95636 | 384072,100414 | 384072 | 100414 | 0.059591 | 2.2887 | 388390 | 368 | 1 | 67630 | 2-HYDROXYPROPANE | 1 | 6.0629 | 0.077205 | 1
384072 | 95636 | 1,2,4-TRIMETHYLBENZENE | 384072,95636 | 384072,107982 | 384072 | 107982 | 0.012457 | 0.27031 | 388390 | 368 | 1 | 78933 | METHYL ETHYL KETONE | 1 | 12.1258 | 0.15441 | 1
384072 | 95636 | 1,2,4-TRIMETHYLBENZENE | 384072,95636 | 384072,108883 | 384072 | 108883 | 0.0038306 | 0.083124 | 388390 | 368 | 1 | 822060 | HEXAMETHYLENE-1,6-DIISOCYANATE | 1 | 0.089829 | 0.0011082 | 1
384072 | 100414 | ETHYLBENZENE | 384072,100414 | 384072,1175 | 384072 | 1175 | 0.043599 | 2.7031
384072 | 107982 | PROPYLENE GLYCOL MONOMETHYL ETHER | 384072,107982 | 384072,1221 | 384072 | 1221 | 0.038836 | 0.9722
384072 | 108883 | TOLUENE | 384072,108883 | 384072,1330207 | 384072 | 1330207 | 0.36536 | 14.0296
384072 | 540885 | TERT-BUTYL ACETATE | 384072,540885
384072 | 540885 | TERT-BUTYL ACETATE | 384072,540885 | 384072,540885 | 384072 | 540885 | 0.22336 | 4.8469
384072 | 822060 | HEXAMETHYLENE-1,6-DIISOCYANATE | 384072,822060
384072 | 822060 | HEXAMETHYLENE-1,6-DIISOCYANATE | 384072,822060 | 384072,78933 | 384072 | 78933 | 0.0076612 | 0.16625
384072 | 1330207 | XYLENE | 384072,1330207 | 384072,822060 | 384072 | 822060 | 0.00019213 | 0.0059411
384072 | 1330207 | XYLENE | 384072,1330207 | 384072,95636 | 384072 | 95636 | 0.028107 | 0.83817
384072 | 1330207 | XYLENE | 384072,1330207 | 388390,107982 | 388390 | 107982 | 0.077205 | 6.0629
388390 | 1221 | HOMOPOLYMER OF HEXAMETHYLENE DIISOCYANATE | 388390,1221 | 388390,111762 | 388390 | 111762 | 0.15441 | 12.1258
388390 | 1221 | HOMOPOLYMER OF HEXAMETHYLENE DIISOCYANATE | 388390,1221 | 388390,1221 | 388390 | 1221 | 0.099734 | 8.0846
388390 | 1221 | HOMOPOLYMER OF HEXAMETHYLENE DIISOCYANATE | 388390,1221 | 388390,1330207 | 388390 | 1330207 | 0.1036 | 8.3981
388390 | 67630 | 2-HYDROXYPROPANE | 388390,67630
388390 | 78933 | METHYL ETHYL KETONE | 388390,78933 | 388390,67630 | 388390 | 67630 | 0.077205 | 6.0629
388390 | 107982 | PROPYLENE GLYCOL MONOMETHYL ETHER | 388390,107982
388390 | 111762 | ETHYLENE GLYCOL MONOBUTYL ETHER | 388390,111762
388390 | 822060 | HEXAMETHYLENE-1,6-DIISOCYANATE | 388390,822060
388390 | 822060 | HEXAMETHYLENE-1,6-DIISOCYANATE | 388390,822060 | 388390,78933 | 388390 | 78933 | 0.15441 | 12.1258
388390 | 822060 | HEXAMETHYLENE-1,6-DIISOCYANATE | 388390,822060 | 388390,822060 | 388390 | 822060 | 0.0011082 | 0.089829
388390 | 1330207 | XYLENE | 388390,1330207
388390 | 1330207 | XYLENE | 388390,1330207
388390 | 1330207 | XYLENE | 388390,1330207