## Calculator
Winery Fermentation Emission Calculator
Updated February 2025
Key
Project Name |  |  |  | Please fill in these boxes with project specific information.
Date |  |  |  | This data is automatically calculated based on project information and defaults.
This is a final calculation to be used in the project's emissions estimates for CEQA
Annual Wine Production |  |  | Fugitive Emissions Results
| Data | Units | Pollutant | Data | Units
Red Wine Production |  | cases/yr | ROCs | 0 | lbs/day
| 0 | gal/yr | Greenhouse Gases | 0 | MT CO2e/year
White Wine Production |  | cases/yr
| 0 | gal/yr
Red Wine Aged in Oak |  | %
White Wine Aged in Oak |  | %
Red Wine Aged in Oak Capacity | 0 | gallons
White Wine Aged in Oak Capacity | 0 | gallons
Daily Wine Production
| Data | Units
Maximum Red Wine Fermented | 0 | gallons
Maximum White Wine Fermented | 0 | gallons
*Fermentation Cycle - Red Wine | 7 | days
*Fermentation Cycle - White Wine | 15 | days
Max Daily Red Wine Aging in Oak | 0 | gallons
Max Daily White Wine Aging in Oak | 0 | gallons
Winery Production Assumptions
Gal/Case = | 2.3775
* % Red Fermenting Daily = | 30%
* % White Fermenting Daily = | 30%
* % Red Oak Aging Daily = | 40%
* % White Oak Aging Daily = | 25%
Background
The winery fermentation process emits ROC, which is a criteria pollutant and greenhouse gases (GHGs). These fugitive emissions are not calculated in CalEEmod. Winery projects undergoing environmental review should use this tool to calculate the ROC and GHG emissions from the fermentation process.
Directions
Enter project-specific data in the green boxes. If no project-specific information is available for cells marked with a "*", then please use the given defaults. The ROC emisisions result in Cell H11 should be added to the total daily ROC emissions for the project (lbs/day). The GHG emissions result in Cell H12 should be added to the total annual GHG emissions for the project (MT CO2e/year).
Notes
-Wineries that host special events/gatherings should use the APCD's Peak Day Trip Calculator to estimate mobile emissions.
-Wineries that are proposing use of generators or large boilers should model these sources in CalEEMod to estimate pollutant emissions.

## Wine ROC Emissions
Criteria Pollutant Wine Emissions
Maximum Daily Wine ROC Emissions (ethanol)
| Red | White |  | Red | White |  | Red | White
Process | usage | usage | units | EF | EF | units | lb/day | lb/day
Fermentation | 0 | 0 | gal/cycle | 6.2 | 2.5 | lb/1000 gal | 0 | 0
Aging/Storage | 0 | 0 | gal/day | 0.076241 | 0.07077 | lb/1000 gal-day | 0 | 0
[6 empty] | Total | 0 | 0
|  |  |  | Total ROC (ethanol) Emissions= |  |  | 0 | lb/day

## Fermentation CO2 Emissions
Annual CO2 Emissions from Fermentation
Emission Factors (EF) | Data | Units
EF red wine | 882.42 | lbs CO2/1000 gal red wine
EF white wine | 819.39 | lbs CO2/1000 gal white wine
Red Wine Production | 0 | gallons/year
Red Wine Emissions | 0 | lbs CO2/year
| 0 | MT CO2/year
White Wine Production | 0 | gallons/year
White Wine Emissions | 0 | lbs CO2/year
| 0 | MT CO2/year
Total GHG Emissions | 0 | MT CO2/year

## Conversions and EF
Conversions and Emission Factors
Conversions
Data | Units | Data | Units
1 | year | 365 | days |  | Trip Rate Assumptions
1 | day | 24 | hours |  | Average Daily Trips | ADT
1 | MT | 2204.62 | lbs |  | Weekend days per year | 104
1 | MT | 1000000 | g |  | Weekdays per year | 261
1 | MMBtu | 1000000 | btu |  | Days per year | 365
1 | ton | 2000 | lbs
1 | 1,000 SF | 1000 | SF
Wine Emission Factors
Process | Red | White | Units | Reference
Fermentation | 6.2 | 2.5 | lb/1000 gal | ARB, March 2005
Aging/Storage | 27.8281 | 25.831 | lb/1000 gal-yr | APCD
Emission Factors (EF) | Data | Units
EF red wine | 882.42 | lbs CO2/1000 gal red wine
EF white wine | 819.39 | lbs CO2/1000 gal white wine
| Data | Units | Source
SG ETOH = | 0.79 |  | MSDS
Density of Water = | 8.34 | lb/gal | standard
Density ETOH = | 6.5886 | lb/gal | calculated
ETOH Vol % Red = | 14% | gal/gal wine | assumption
ETOH Vol % White = | 13% | gal/gal wine | assumption
ETOH Wt % Red = | 11.4% | lb/lb wine | calculated
ETOH Wt % White = | 10.56% | lb/lb wine | calculated
Density (Red Wine) = | 8.1404 | lb/gal | calculated
Density (Wt Wine) = | 8.1551 | lb/gal | calculated
% Wine Loss by Vol = | 3% | gal/gal wine | APCD (loss of wine)
Notes:
(a) Aging emission factor based on % loss wine per year in oak cooperage. (ETOH = ethanol)
- Aging EF = (gal wine evap/gal wine) * (lb wine evap/gal wine evap) * (lb ETOH/lb wine evap)*(1000/1000)
M&T=Maintanence and Testing
Boiler - Natural Gas Emission Factors
| Natural Gas |  |  |  | Units
| Rule 360-A | Rule 360-B | Rule 361 | Rule 342
min | 75000 | 400000 | 2000000 | 5000000 | btu/hr
max | 400000 | 2000000 | 5000000 |  | btu/hr
NOx | 0.066 | 0.036 | 0.036 | 0.036 | lb/MMBtu
ROC | 0.0054 | 0.0054 | 0.0054 | 0.0054 | lb/MMBtu
CO | 0.039 | 0.297 | 0.297 | 0.297 | lb/MMBtu
SOx | 0.0137 | 0.0137 | 0.0137 | 0.0137 | lb/MMBtu
PM/PM10 | 0.0075 | 0.0075 | 0.0075 | 0.0075 | lb/MMBtu
Boiler - Propane Emission Factors
| Propane |  |  |  | Units
| R360-A | Rule 360-B | Rule 361 | Rule 342
min | 75000 | 400000 | 2000000 | 5000000 | btu/hr
max | 400000 | 2000000 | 5000000 |  | btu/hr
NOx | 0.066 | 0.036 | 0.036 | 0.036 | lb/MMBtu
ROC | 0.0054 | 0.0054 | 0.0054 | 0.0054 | lb/MMBtu
CO | 0.039 | 0.297 | 0.297 | 0.297 | lb/MMBtu
SOx | 0.017 | 0.017 | 0.017 | 0.017 | lb/MMBtu
PM/PM10 | 0.0075 | 0.0075 | 0.0075 | 0.0075 | lb/MMBtu
Combustion Equipment GHG Emission Factors
Fuel | EF | Units
Natural Gas | 117.1 | lbs CO2e/MMBtu
Propane | 136.05 | lbs CO2e/MMBtu
Diesel | 163.61 | lbs CO2e/MMBtu
| 556.6 | g/hp-hr
Diesel Engine Emission Factors
Engine Power | Tier | NOx | ROC | CO | *SOx | PM/PM10 | Units
50-75 | 2 | 5.2 | 0.3996 | 3.7 | 0.005505 | 0.3 | g/hp-hr
| 3 | 3.3 | 0.1998 | 3.7 | 0.005505 | 0.3 | g/hp-hr
| 4 | 3.3 | 0.1998 | 3.7 | 0.005505 | 0.02 | g/hp-hr
75-100 | 2 | 5.2 | 0.3996 | 3.7 | 0.005505 | 0.3 | g/hp-hr
| 3 | 3.3 | 0.1998 | 3.7 | 0.005505 | 0.3 | g/hp-hr
| 4 | 0.3 | 0.1399 | 3.7 | 0.005505 | 0.01 | g/hp-hr
100-175 | 2 | 4.5 | 0.3996 | 3.7 | 0.005505 | 0.22 | g/hp-hr
| 3 | 2.8 | 0.1998 | 3.7 | 0.005505 | 0.22 | g/hp-hr
| 4 | 0.3 | 0.1399 | 3.7 | 0.005505 | 0.01 | g/hp-hr
175-300 | 2 | 4.5 | 0.3996 | 2.6 | 0.005505 | 0.15 | g/hp-hr
| 3 | 2.8 | 0.1998 | 2.6 | 0.005505 | 0.15 | g/hp-hr
| 4 | 0.3 | 0.1399 | 2.6 | 0.005505 | 0.01 | g/hp-hr
300-750 | 2 | 4.5 | 0.2997 | 2.6 | 0.005505 | 0.15 | g/hp-hr
| 3 | 2.8 | 0.1998 | 2.6 | 0.005505 | 0.15 | g/hp-hr
| 4 | 0.3 | 0.1399 | 2.6 | 0.005505 | 0.01 | g/hp-hr
*SOx Emission Factor
SOx EF Calc | 3.67 | *wt%S=EF | g/bhp-hr
Sulfur in Fuel | 0.0015 | wt % | ATCM
| 0.005505 | g/bhp-hr
Natural Gas
Propane