## Wine
WINE FERMENTATION, AGING, AND STORAGE EMISSION CALCULATIONS (Ver. 3.0) | [5 empty] | Reference Table for Emission Factor Calculations
| Attachment: |  |  |  |  | Wine Properties
| Permit Number: |  |  |  |  | Information | Value | Units | Reference
| Facility: |  |  |  |  | Specific Gravity of Ethanol | 0.79 | N/A | MSDS
[6 empty] | Density of Water | 8.34 | lb/gal | Standard
[6 empty] | Density of Ethanol | 6.5886 | lb/gal | Calculated Value
| Annual Wine Inputs |  |  |  |  | Red Wine Ethanol Volume Percent | 14% | gal/gal wine | SBCAPCD Assumption
[6 empty] | White Wine Ethanol Volume Percent | 13% | gal/gal wine | SBCAPCD Assumption
| Information | Value | Units | Reference |  | Red Wine Ethanol Weight Percent | 11.4% | lb/lb wine | Calculated Value
| Red Wine Production…………………………….. | 100000 | gal/yr | Permit Application |  | White Wine Ethanol Weight Percent | 10.56% | lb/lb wine | Calculated Value
| White Wine Production……………………………. | 100000 | gal/yr | Permit Application |  | Red Wine Density | 8.1404 | lb/gal | Calculated Value
| Red Wine Aged in Oak……………………………. | 100 | % | Permit Application |  | White Wine Density | 8.1551 | lb/gal | Calculated Value
| White Wine Aged in Oak………………………… | 50 | % | Permit Application
| Percent Wine Loss by Volume…………………. | 3% | gal/gal wine | SBCAPCD Default / Permit Application
Daily Wine Inputs
| Information | Value | Units | Reference
| Red Wine Fermentation Cycle…………………… | 7 | days | SBCAPCD Default / Permit Application
| White Wine Fermentation Cycle……………….. | 15 | days | SBCAPCD Default / Permit Application
| % Red Fermenting Daily………………………….. | 30 | % | SBCAPCD Default / Permit Application
| % White Fermenting Daily……………………….. | 30 | % | SBCAPCD Default / Permit Application
| % Red Oak Aging Daily…………………………….. | 40 | % | SBCAPCD Default / Permit Application
| % White Oak Aging Daily……………………….. | 25 | % | SBCAPCD Default / Permit Application
Wine Production
| Information |  | Value | Units | Reference
| Annual Red Wine Aged in Oak Capacity |  | 100000 | gallons | Calculated Value
| Annual White Wine Aged in Oak Capacity |  | 50000 | gallons | Calculated Value
| Maximum Daily Red Wine Fermented |  | 30000 | gallons | Calculated Value
| Maximum Daily White Wine Fermented |  | 30000 | gallons | Calculated Value
| Maximum Daily Red Wine Aging in Oak |  | 40000 | gallons | Calculated Value
| Maximum Daily White Wine Aging in Oak |  | 25000 | gallons | Calculated Value
Emission Factors
| Emission Source | Value | Units | Reference
| Red Wine Fermentation | 6.2 | lb/1000 gal | CARB March 2005
| Red Wine Aging/Storage | 27.8281 | lb/1000 gal-yr | Calculated Value
| White Wine Fermentation | 2.5 | lb/1000 gal | CARB March 2005
| White Wine Aging/Storage | 25.831 | lb/1000 gal-yr | Calculated Value
Wine Fermentation, Aging and Storage ROC Potential to Emit
|  |  | lb/day | TPY
| Red Wine Fermentation |  | 26.5714 | 0.31
| White Wine Fermentation |  | 5 | 0.125
| Red Wine Aging/Storage |  | 3.0497 | 1.3914
| White Wine Aging/Storage |  | 1.7692 | 0.64577
| Total |  | 36.3903 | 2.4722
| Processed By: |  |  |  | Date: